## Himawari-8_HSD_table_IOT
Himawari-8 Himawari Standard Data Calibration Table
The calibration table represents relationships between Himawari-8 HSD (Himawari Standard Data) digital count values and brightness temperatures for the infrared bands (B07 - B16) or albedos for the visible and near-infrared bands (B01 - B06). This calibration table is generated from the header information contained in the Himawari-8 HSD. It should be noted the table is subject to change.
Himawari-8 Band Number | B01 |  | B02 |  | B03 |  | B04 |  | B05 |  | B06 |  | B07 |  | B08 |  | B09 |  | B10 |  | B11 |  | B12 |  | B13 |  | B14 |  | B15 |  | B16
Digital number | Reflectivity [no unit] | Radiance [W/m2/sr/um] | Reflectivity [no unit] | Radiance [W/m2/sr/um] | Reflectivity [no unit] | Radiance [W/m2/sr/um] | Reflectivity [no unit] | Radiance [W/m2/sr/um] | Reflectivity [no unit] | Radiance [W/m2/sr/um] | Reflectivity [no unit] | Radiance [W/m2/sr/um] | TB [K] | Radiance [W/m2/sr/um] | TB [K] | Radiance [W/m2/sr/um] | TB [K] | Radiance [W/m2/sr/um] | TB [K] | Radiance [W/m2/sr/um] | TB [K] | Radiance [W/m2/sr/um] | TB [K] | Radiance [W/m2/sr/um] | TB [K] | Radiance [W/m2/sr/um] | TB [K] | Radiance [W/m2/sr/um] | TB [K] | Radiance [W/m2/sr/um] | TB [K] | Radiance [W/m2/sr/um]
0 | -0.01 | -6.4151 | -0.01 | -6.0198 | -0.01 | -5.1935 | -0.01 | -3.0936 | -0.01 | -0.77141 | -0.01 | -0.23916 | 400.131 | 12.8775 | 321.14 | 9.5725 | 321.25 | 11.6642 | 320.65 | 12.4126 | 330.81 | 16.2029 | 330.9 | 15.9005 | 330.97 | 15.1978 | 331.04 | 14.1859 | 331.13 | 12.6254 | 332.46 | 11.5271
1 | -0.0095 | -6.0943 | -0.0095 | -5.7188 | -0.0095 | -4.9338 | -0.0095 | -2.9389 | -0.0095 | -0.73284 | -0.0095 | -0.2272 | 400.129 | 12.8767 | 321.12 | 9.5678 | 321.23 | 11.6584 | 320.64 | 12.4095 | 330.79 | 16.1989 | 330.88 | 15.8965 | 330.95 | 15.1941 | 331.02 | 14.1824 | 331.11 | 12.6222 | 332.42 | 11.5214
2 | -0.009 | -5.7736 | -0.009 | -5.4178 | -0.009 | -4.6741 | -0.009 | -2.7842 | -0.009 | -0.69427 | -0.009 | -0.21525 | 400.126 | 12.8759 | 321.1 | 9.563 | 321.2 | 11.6526 | 320.62 | 12.4064 | 330.77 | 16.1949 | 330.86 | 15.8926 | 330.93 | 15.1903 | 331 | 14.1789 | 331.09 | 12.6191 | 332.37 | 11.5156
3 | -0.0085 | -5.4528 | -0.0085 | -5.1168 | -0.0085 | -4.4144 | -0.0085 | -2.6295 | -0.0085 | -0.6557 | -0.0085 | -0.20329 | 400.123 | 12.8751 | 321.08 | 9.5582 | 321.18 | 11.6467 | 320.61 | 12.4034 | 330.76 | 16.1909 | 330.85 | 15.8887 | 330.91 | 15.1866 | 330.98 | 14.1754 | 331.06 | 12.616 | 332.32 | 11.5098
4 | -0.008 | -5.1321 | -0.008 | -4.8158 | -0.008 | -4.1548 | -0.008 | -2.4749 | -0.008 | -0.61713 | -0.008 | -0.19133 | 400.121 | 12.8744 | 321.05 | 9.5534 | 321.15 | 11.6409 | 320.6 | 12.4003 | 330.74 | 16.1869 | 330.83 | 15.8848 | 330.89 | 15.1828 | 330.96 | 14.1719 | 331.04 | 12.6129 | 332.27 | 11.5041
5 | -0.0075 | -4.8113 | -0.0075 | -4.5148 | -0.0075 | -3.8951 | -0.0075 | -2.3202 | -0.0075 | -0.57856 | -0.0075 | -0.17937 | 400.118 | 12.8736 | 321.03 | 9.5486 | 321.13 | 11.6351 | 320.58 | 12.3972 | 330.73 | 16.1829 | 330.81 | 15.8808 | 330.87 | 15.1791 | 330.94 | 14.1684 | 331.02 | 12.6098 | 332.22 | 11.4983
6 | -0.007 | -4.4906 | -0.007 | -4.2138 | -0.007 | -3.6354 | -0.007 | -2.1655 | -0.007 | -0.53999 | -0.007 | -0.16741 | 400.115 | 12.8728 | 321.01 | 9.5438 | 321.1 | 11.6292 | 320.57 | 12.3942 | 330.71 | 16.1789 | 330.79 | 15.8769 | 330.85 | 15.1753 | 330.91 | 14.1649 | 331 | 12.6067 | 332.17 | 11.4926
7 | -0.0065 | -4.1698 | -0.0065 | -3.9128 | -0.0065 | -3.3757 | -0.0065 | -2.0108 | -0.0065 | -0.50142 | -0.0065 | -0.15546 | 400.113 | 12.872 | 320.99 | 9.539 | 321.08 | 11.6234 | 320.56 | 12.3911 | 330.69 | 16.1749 | 330.77 | 15.873 | 330.83 | 15.1716 | 330.89 | 14.1614 | 330.97 | 12.6035 | 332.12 | 11.4868
8 | -0.006 | -3.8491 | -0.006 | -3.6119 | -0.006 | -3.1161 | -0.006 | -1.8561 | -0.006 | -0.46285 | -0.006 | -0.1435 | 400.11 | 12.8712 | 320.96 | 9.5342 | 321.05 | 11.6176 | 320.55 | 12.388 | 330.68 | 16.1709 | 330.76 | 15.8691 | 330.81 | 15.1678 | 330.87 | 14.1579 | 330.95 | 12.6004 | 332.07 | 11.481
9 | -0.0055 | -3.5283 | -0.0055 | -3.3109 | -0.0055 | -2.8564 | -0.0055 | -1.7015 | -0.0055 | -0.42428 | -0.0055 | -0.13154 | 400.107 | 12.8704 | 320.94 | 9.5295 | 321.03 | 11.6117 | 320.53 | 12.385 | 330.66 | 16.1669 | 330.74 | 15.8651 | 330.79 | 15.164 | 330.85 | 14.1544 | 330.93 | 12.5973 | 332.02 | 11.4753
10 | -0.005 | -3.2075 | -0.005 | -3.0099 | -0.005 | -2.5967 | -0.005 | -1.5468 | -0.005 | -0.38571 | -0.005 | -0.11958 | 400.105 | 12.8696 | 320.92 | 9.5247 | 321 | 11.6059 | 320.52 | 12.3819 | 330.65 | 16.1629 | 330.72 | 15.8612 | 330.78 | 15.1603 | 330.83 | 14.1509 | 330.91 | 12.5942 | 331.97 | 11.4695
11 | -0.0045 | -2.8868 | -0.0045 | -2.7089 | -0.0045 | -2.3371 | -0.0045 | -1.3921 | -0.0045 | -0.34714 | -0.0045 | -0.10762 | 400.102 | 12.8688 | 320.9 | 9.5199 | 320.98 | 11.6001 | 320.51 | 12.3788 | 330.63 | 16.1589 | 330.7 | 15.8573 | 330.76 | 15.1565 | 330.81 | 14.1474 | 330.88 | 12.5911 | 331.92 | 11.4637
12 | -0.004 | -2.566 | -0.004 | -2.4079 | -0.004 | -2.0774 | -0.004 | -1.2374 | -0.004 | -0.30856 | -0.004 | -0.095665 | 400.099 | 12.8681 | 320.87 | 9.5151 | 320.95 | 11.5942 | 320.49 | 12.3758 | 330.61 | 16.1549 | 330.68 | 15.8534 | 330.74 | 15.1528 | 330.79 | 14.1439 | 330.86 | 12.588 | 331.88 | 11.458
13 | -0.0035 | -2.2453 | -0.0035 | -2.1069 | -0.0035 | -1.8177 | -0.0035 | -1.0828 | -0.0035 | -0.26999 | -0.0035 | -0.083707 | 400.097 | 12.8673 | 320.85 | 9.5103 | 320.93 | 11.5884 | 320.48 | 12.3727 | 330.6 | 16.1509 | 330.67 | 15.8494 | 330.72 | 15.149 | 330.77 | 14.1404 | 330.84 | 12.5848 | 331.83 | 11.4522
14 | -0.003 | -1.9245 | -0.003 | -1.8059 | -0.003 | -1.558 | -0.003 | -0.92807 | -0.003 | -0.23142 | -0.003 | -0.071749 | 400.094 | 12.8665 | 320.83 | 9.5055 | 320.9 | 11.5826 | 320.47 | 12.3697 | 330.58 | 16.1469 | 330.65 | 15.8455 | 330.7 | 15.1453 | 330.75 | 14.1369 | 330.82 | 12.5817 | 331.78 | 11.4464
15 | -0.0025 | -1.6038 | -0.0025 | -1.5049 | -0.0025 | -1.2984 | -0.0025 | -0.7734 | -0.0025 | -0.19285 | -0.0025 | -0.059791 | 400.092 | 12.8657 | 320.81 | 9.5007 | 320.88 | 11.5767 | 320.45 | 12.3666 | 330.56 | 16.1429 | 330.63 | 15.8416 | 330.68 | 15.1415 | 330.73 | 14.1334 | 330.79 | 12.5786 | 331.73 | 11.4407
16 | -0.002 | -1.283 | -0.002 | -1.204 | -0.002 | -1.0387 | -0.002 | -0.61872 | -0.002 | -0.15428 | -0.002 | -0.047833 | 400.089 | 12.8649 | 320.78 | 9.496 | 320.85 | 11.5709 | 320.44 | 12.3635 | 330.55 | 16.1389 | 330.61 | 15.8377 | 330.66 | 15.1378 | 330.71 | 14.1299 | 330.77 | 12.5755 | 331.68 | 11.4349
17 | -0.0015 | -0.96226 | -0.0015 | -0.90296 | -0.0015 | -0.77902 | -0.0015 | -0.46404 | -0.0015 | -0.11571 | -0.0015 | -0.035874 | 400.086 | 12.8641 | 320.76 | 9.4912 | 320.83 | 11.5651 | 320.43 | 12.3605 | 330.53 | 16.1349 | 330.59 | 15.8337 | 330.64 | 15.134 | 330.69 | 14.1264 | 330.75 | 12.5724 | 331.63 | 11.4292
18 | -0.001 | -0.64151 | -0.001 | -0.60198 | -0.001 | -0.51935 | -0.001 | -0.30936 | -0.001 | -0.077141 | -0.001 | -0.023916 | 400.084 | 12.8633 | 320.74 | 9.4864 | 320.8 | 11.5592 | 320.42 | 12.3574 | 330.52 | 16.1309 | 330.58 | 15.8298 | 330.62 | 15.1303 | 330.67 | 14.1229 | 330.73 | 12.5692 | 331.58 | 11.4234
19 | -0.0005 | -0.32075 | -0.0005 | -0.30099 | -0.0005 | -0.25967 | -0.0005 | -0.15468 | -0.0005 | -0.038571 | -0.0005 | -0.011958 | 400.081 | 12.8625 | 320.72 | 9.4816 | 320.78 | 11.5534 | 320.4 | 12.3543 | 330.5 | 16.1269 | 330.56 | 15.8259 | 330.6 | 15.1265 | 330.65 | 14.1194 | 330.7 | 12.5661 | 331.53 | 11.4176
20 | 0 | 0 | 0 | 0 | 0 | 0 | 0 | 0 | 0 | 0 | 0 | 0 | 400.078 | 12.8618 | 320.69 | 9.4768 | 320.75 | 11.5476 | 320.39 | 12.3513 | 330.48 | 16.1229 | 330.54 | 15.8219 | 330.58 | 15.1228 | 330.62 | 14.1159 | 330.68 | 12.563 | 331.48 | 11.4119
21 | 0.0005 | 0.32075 | 0.0005 | 0.30099 | 0.0005 | 0.25967 | 0.0005 | 0.15468 | 0.0005 | 0.038571 | 0.0005 | 0.011958 | 400.076 | 12.861 | 320.67 | 9.472 | 320.73 | 11.5417 | 320.38 | 12.3482 | 330.47 | 16.1189 | 330.52 | 15.818 | 330.56 | 15.119 | 330.6 | 14.1124 | 330.66 | 12.5599 | 331.43 | 11.4061
22 | 0.001 | 0.64151 | 0.001 | 0.60198 | 0.001 | 0.51935 | 0.001 | 0.30936 | 0.001 | 0.077141 | 0.001 | 0.023916 | 400.073 | 12.8602 | 320.65 | 9.4672 | 320.7 | 11.5359 | 320.36 | 12.3451 | 330.45 | 16.1149 | 330.5 | 15.8141 | 330.54 | 15.1153 | 330.58 | 14.1089 | 330.63 | 12.5568 | 331.38 | 11.4003
23 | 0.0015 | 0.96226 | 0.0015 | 0.90296 | 0.0015 | 0.77902 | 0.0015 | 0.46404 | 0.0015 | 0.11571 | 0.0015 | 0.035874 | 400.07 | 12.8594 | 320.63 | 9.4625 | 320.68 | 11.5301 | 320.35 | 12.3421 | 330.44 | 16.1109 | 330.49 | 15.8102 | 330.52 | 15.1115 | 330.56 | 14.1054 | 330.61 | 12.5537 | 331.33 | 11.3946
24 | 0.002 | 1.283 | 0.002 | 1.204 | 0.002 | 1.0387 | 0.002 | 0.61872 | 0.002 | 0.15428 | 0.002 | 0.047833 | 400.068 | 12.8586 | 320.6 | 9.4577 | 320.65 | 11.5242 | 320.34 | 12.339 | 330.42 | 16.1069 | 330.47 | 15.8062 | 330.5 | 15.1078 | 330.54 | 14.1019 | 330.59 | 12.5505 | 331.28 | 11.3888
25 | 0.0025 | 1.6038 | 0.0025 | 1.5049 | 0.0025 | 1.2984 | 0.0025 | 0.7734 | 0.0025 | 0.19285 | 0.0025 | 0.059791 | 400.065 | 12.8578 | 320.58 | 9.4529 | 320.63 | 11.5184 | 320.33 | 12.3359 | 330.4 | 16.1029 | 330.45 | 15.8023 | 330.49 | 15.104 | 330.52 | 14.0984 | 330.57 | 12.5474 | 331.24 | 11.3831
26 | 0.003 | 1.9245 | 0.003 | 1.8059 | 0.003 | 1.558 | 0.003 | 0.92807 | 0.003 | 0.23142 | 0.003 | 0.071749 | 400.062 | 12.857 | 320.56 | 9.4481 | 320.6 | 11.5126 | 320.31 | 12.3329 | 330.39 | 16.0989 | 330.43 | 15.7984 | 330.47 | 15.1003 | 330.5 | 14.0949 | 330.54 | 12.5443 | 331.19 | 11.3773
27 | 0.0035 | 2.2453 | 0.0035 | 2.1069 | 0.0035 | 1.8177 | 0.0035 | 1.0828 | 0.0035 | 0.26999 | 0.0035 | 0.083707 | 400.06 | 12.8562 | 320.54 | 9.4433 | 320.58 | 11.5068 | 320.3 | 12.3298 | 330.37 | 16.0949 | 330.41 | 15.7945 | 330.45 | 15.0965 | 330.48 | 14.0914 | 330.52 | 12.5412 | 331.14 | 11.3715
28 | 0.004 | 2.566 | 0.004 | 2.4079 | 0.004 | 2.0774 | 0.004 | 1.2374 | 0.004 | 0.30856 | 0.004 | 0.095665 | 400.057 | 12.8555 | 320.51 | 9.4385 | 320.55 | 11.5009 | 320.29 | 12.3267 | 330.36 | 16.0909 | 330.4 | 15.7905 | 330.43 | 15.0927 | 330.46 | 14.0879 | 330.5 | 12.5381 | 331.09 | 11.3658
29 | 0.0045 | 2.8868 | 0.0045 | 2.7089 | 0.0045 | 2.3371 | 0.0045 | 1.3921 | 0.0045 | 0.34714 | 0.0045 | 0.10762 | 400.054 | 12.8547 | 320.49 | 9.4337 | 320.53 | 11.4951 | 320.27 | 12.3237 | 330.34 | 16.0868 | 330.38 | 15.7866 | 330.41 | 15.089 | 330.44 | 14.0844 | 330.48 | 12.535 | 331.04 | 11.36
30 | 0.005 | 3.2075 | 0.005 | 3.0099 | 0.005 | 2.5967 | 0.005 | 1.5468 | 0.005 | 0.38571 | 0.005 | 0.11958 | 400.052 | 12.8539 | 320.47 | 9.4289 | 320.5 | 11.4893 | 320.26 | 12.3206 | 330.32 | 16.0828 | 330.36 | 15.7827 | 330.39 | 15.0852 | 330.42 | 14.0809 | 330.45 | 12.5318 | 330.99 | 11.3542
31 | 0.0055 | 3.5283 | 0.0055 | 3.3109 | 0.0055 | 2.8564 | 0.0055 | 1.7015 | 0.0055 | 0.42428 | 0.0055 | 0.13154 | 400.049 | 12.8531 | 320.45 | 9.4242 | 320.48 | 11.4834 | 320.25 | 12.3176 | 330.31 | 16.0788 | 330.34 | 15.7788 | 330.37 | 15.0815 | 330.4 | 14.0774 | 330.43 | 12.5287 | 330.94 | 11.3485
32 | 0.006 | 3.8491 | 0.006 | 3.6119 | 0.006 | 3.1161 | 0.006 | 1.8561 | 0.006 | 0.46285 | 0.006 | 0.1435 | 400.046 | 12.8523 | 320.42 | 9.4194 | 320.45 | 11.4776 | 320.23 | 12.3145 | 330.29 | 16.0748 | 330.32 | 15.7748 | 330.35 | 15.0777 | 330.38 | 14.0739 | 330.41 | 12.5256 | 330.89 | 11.3427
33 | 0.0065 | 4.1698 | 0.0065 | 3.9128 | 0.0065 | 3.3757 | 0.0065 | 2.0108 | 0.0065 | 0.50142 | 0.0065 | 0.15546 | 400.044 | 12.8515 | 320.4 | 9.4146 | 320.43 | 11.4718 | 320.22 | 12.3114 | 330.28 | 16.0708 | 330.31 | 15.7709 | 330.33 | 15.074 | 330.35 | 14.0704 | 330.39 | 12.5225 | 330.84 | 11.3369
34 | 0.007 | 4.4906 | 0.007 | 4.2138 | 0.007 | 3.6354 | 0.007 | 2.1655 | 0.007 | 0.53999 | 0.007 | 0.16741 | 400.041 | 12.8507 | 320.38 | 9.4098 | 320.4 | 11.4659 | 320.21 | 12.3084 | 330.26 | 16.0668 | 330.29 | 15.767 | 330.31 | 15.0702 | 330.33 | 14.0669 | 330.36 | 12.5194 | 330.79 | 11.3312
35 | 0.0075 | 4.8113 | 0.0075 | 4.5148 | 0.0075 | 3.8951 | 0.0075 | 2.3202 | 0.0075 | 0.57856 | 0.0075 | 0.17937 | 400.039 | 12.8499 | 320.35 | 9.405 | 320.38 | 11.4601 | 320.2 | 12.3053 | 330.24 | 16.0628 | 330.27 | 15.7631 | 330.29 | 15.0665 | 330.31 | 14.0634 | 330.34 | 12.5163 | 330.74 | 11.3254
36 | 0.008 | 5.1321 | 0.008 | 4.8158 | 0.008 | 4.1548 | 0.008 | 2.4749 | 0.008 | 0.61713 | 0.008 | 0.19133 | 400.036 | 12.8491 | 320.33 | 9.4002 | 320.35 | 11.4543 | 320.18 | 12.3022 | 330.23 | 16.0588 | 330.25 | 15.7591 | 330.27 | 15.0627 | 330.29 | 14.0598 | 330.32 | 12.5131 | 330.69 | 11.3197
37 | 0.0085 | 5.4528 | 0.0085 | 5.1168 | 0.0085 | 4.4144 | 0.0085 | 2.6295 | 0.0085 | 0.6557 | 0.0085 | 0.20329 | 400.033 | 12.8484 | 320.31 | 9.3954 | 320.33 | 11.4484 | 320.17 | 12.2992 | 330.21 | 16.0548 | 330.24 | 15.7552 | 330.25 | 15.059 | 330.27 | 14.0563 | 330.3 | 12.51 | 330.64 | 11.3139
38 | 0.009 | 5.7736 | 0.009 | 5.4178 | 0.009 | 4.6741 | 0.009 | 2.7842 | 0.009 | 0.69427 | 0.009 | 0.21525 | 400.031 | 12.8476 | 320.29 | 9.3907 | 320.3 | 11.4426 | 320.16 | 12.2961 | 330.19 | 16.0508 | 330.22 | 15.7513 | 330.23 | 15.0552 | 330.25 | 14.0528 | 330.27 | 12.5069 | 330.59 | 11.3081
39 | 0.0095 | 6.0943 | 0.0095 | 5.7188 | 0.0095 | 4.9338 | 0.0095 | 2.9389 | 0.0095 | 0.73284 | 0.0095 | 0.2272 | 400.028 | 12.8468 | 320.26 | 9.3859 | 320.28 | 11.4368 | 320.14 | 12.293 | 330.18 | 16.0468 | 330.2 | 15.7474 | 330.21 | 15.0515 | 330.23 | 14.0493 | 330.25 | 12.5038 | 330.54 | 11.3024
40 | 0.01 | 6.4151 | 0.01 | 6.0198 | 0.01 | 5.1935 | 0.01 | 3.0936 | 0.01 | 0.77141 | 0.01 | 0.23916 | 400.025 | 12.846 | 320.24 | 9.3811 | 320.25 | 11.4309 | 320.13 | 12.29 | 330.16 | 16.0428 | 330.18 | 15.7434 | 330.2 | 15.0477 | 330.21 | 14.0458 | 330.23 | 12.5007 | 330.49 | 11.2966
41 | 0.0105 | 6.7358 | 0.0105 | 6.3208 | 0.0105 | 5.4531 | 0.0105 | 3.2483 | 0.0105 | 0.80998 | 0.0105 | 0.25112 | 400.023 | 12.8452 | 320.22 | 9.3763 | 320.23 | 11.4251 | 320.12 | 12.2869 | 330.15 | 16.0388 | 330.16 | 15.7395 | 330.18 | 15.044 | 330.19 | 14.0423 | 330.2 | 12.4975 | 330.44 | 11.2908
42 | 0.011 | 7.0566 | 0.011 | 6.6217 | 0.011 | 5.7128 | 0.011 | 3.4029 | 0.011 | 0.84855 | 0.011 | 0.26308 | 400.02 | 12.8444 | 320.2 | 9.3715 | 320.2 | 11.4193 | 320.1 | 12.2838 | 330.13 | 16.0348 | 330.14 | 15.7356 | 330.16 | 15.0402 | 330.17 | 14.0388 | 330.18 | 12.4944 | 330.4 | 11.2851
43 | 0.0115 | 7.3774 | 0.0115 | 6.9227 | 0.0115 | 5.9725 | 0.0115 | 3.5576 | 0.0115 | 0.88712 | 0.0115 | 0.27504 | 400.017 | 12.8436 | 320.17 | 9.3667 | 320.18 | 11.4134 | 320.09 | 12.2808 | 330.11 | 16.0308 | 330.13 | 15.7316 | 330.14 | 15.0365 | 330.15 | 14.0353 | 330.16 | 12.4913 | 330.35 | 11.2793
44 | 0.012 | 7.6981 | 0.012 | 7.2237 | 0.012 | 6.2321 | 0.012 | 3.7123 | 0.012 | 0.92569 | 0.012 | 0.287 | 400.015 | 12.8428 | 320.15 | 9.3619 | 320.15 | 11.4076 | 320.08 | 12.2777 | 330.1 | 16.0268 | 330.11 | 15.7277 | 330.12 | 15.0327 | 330.13 | 14.0318 | 330.14 | 12.4882 | 330.3 | 11.2735
45 | 0.0125 | 8.0189 | 0.0125 | 7.5247 | 0.0125 | 6.4918 | 0.0125 | 3.867 | 0.0125 | 0.96427 | 0.0125 | 0.29895 | 400.012 | 12.8421 | 320.13 | 9.3572 | 320.13 | 11.4018 | 320.06 | 12.2746 | 330.08 | 16.0228 | 330.09 | 15.7238 | 330.1 | 15.029 | 330.11 | 14.0283 | 330.11 | 12.4851 | 330.25 | 11.2678
46 | 0.013 | 8.3396 | 0.013 | 7.8257 | 0.013 | 6.7515 | 0.013 | 4.0217 | 0.013 | 1.0028 | 0.013 | 0.31091 | 400.009 | 12.8413 | 320.1 | 9.3524 | 320.1 | 11.3959 | 320.05 | 12.2716 | 330.07 | 16.0188 | 330.07 | 15.7199 | 330.08 | 15.0252 | 330.08 | 14.0248 | 330.09 | 12.482 | 330.2 | 11.262
47 | 0.0135 | 8.6604 | 0.0135 | 8.1267 | 0.0135 | 7.0112 | 0.0135 | 4.1763 | 0.0135 | 1.0414 | 0.0135 | 0.32287 | 400.007 | 12.8405 | 320.08 | 9.3476 | 320.08 | 11.3901 | 320.04 | 12.2685 | 330.05 | 16.0148 | 330.05 | 15.7159 | 330.06 | 15.0215 | 330.06 | 14.0213 | 330.07 | 12.4788 | 330.15 | 11.2563
48 | 0.014 | 8.9811 | 0.014 | 8.4277 | 0.014 | 7.2708 | 0.014 | 4.331 | 0.014 | 1.08 | 0.014 | 0.33483 | 400.004 | 12.8397 | 320.06 | 9.3428 | 320.05 | 11.3843 | 320.03 | 12.2654 | 330.03 | 16.0108 | 330.04 | 15.712 | 330.04 | 15.0177 | 330.04 | 14.0178 | 330.05 | 12.4757 | 330.1 | 11.2505
49 | 0.0145 | 9.3019 | 0.0145 | 8.7287 | 0.0145 | 7.5305 | 0.0145 | 4.4857 | 0.0145 | 1.1185 | 0.0145 | 0.34679 | 400.001 | 12.8389 | 320.04 | 9.338 | 320.02 | 11.3784 | 320.01 | 12.2624 | 330.02 | 16.0068 | 330.02 | 15.7081 | 330.02 | 15.0139 | 330.02 | 14.0143 | 330.02 | 12.4726 | 330.05 | 11.2447
50 | 0.015 | 9.6226 | 0.015 | 9.0296 | 0.015 | 7.7902 | 0.015 | 4.6404 | 0.015 | 1.1571 | 0.015 | 0.35874 | 399.999 | 12.8381 | 320.01 | 9.3332 | 320 | 11.3726 | 320 | 12.2593 | 330 | 16.0028 | 330 | 15.7042 | 330 | 15.0102 | 330 | 14.0108 | 330 | 12.4695 | 330 | 11.239
51 | 0.0155 | 9.9434 | 0.0155 | 9.3306 | 0.0155 | 8.0499 | 0.0155 | 4.7951 | 0.0155 | 1.1957 | 0.0155 | 0.3707 | 399.996 | 12.8373 | 319.99 | 9.3284 | 319.97 | 11.3668 | 319.99 | 12.2563 | 329.98 | 15.9988 | 329.98 | 15.7002 | 329.98 | 15.0064 | 329.98 | 14.0073 | 329.98 | 12.4664 | 329.95 | 11.2332
52 | 0.016 | 10.2641 | 0.016 | 9.6316 | 0.016 | 8.3095 | 0.016 | 4.9497 | 0.016 | 1.2343 | 0.016 | 0.38266 | 399.993 | 12.8365 | 319.97 | 9.3237 | 319.95 | 11.3609 | 319.97 | 12.2532 | 329.97 | 15.9948 | 329.96 | 15.6963 | 329.96 | 15.0027 | 329.96 | 14.0038 | 329.95 | 12.4633 | 329.9 | 11.2274
53 | 0.0165 | 10.5849 | 0.0165 | 9.9326 | 0.0165 | 8.5692 | 0.0165 | 5.1044 | 0.0165 | 1.2728 | 0.0165 | 0.39462 | 399.991 | 12.8358 | 319.94 | 9.3189 | 319.92 | 11.3551 | 319.96 | 12.2501 | 329.95 | 15.9908 | 329.95 | 15.6924 | 329.94 | 14.9989 | 329.94 | 14.0003 | 329.93 | 12.4601 | 329.85 | 11.2217
54 | 0.017 | 10.9057 | 0.017 | 10.2336 | 0.017 | 8.8289 | 0.017 | 5.2591 | 0.017 | 1.3114 | 0.017 | 0.40658 | 399.988 | 12.835 | 319.92 | 9.3141 | 319.9 | 11.3493 | 319.95 | 12.2471 | 329.94 | 15.9868 | 329.93 | 15.6885 | 329.92 | 14.9952 | 329.92 | 13.9968 | 329.91 | 12.457 | 329.8 | 11.2159
55 | 0.0175 | 11.2264 | 0.0175 | 10.5346 | 0.0175 | 9.0885 | 0.0175 | 5.4138 | 0.0175 | 1.35 | 0.0175 | 0.41854 | 399.985 | 12.8342 | 319.9 | 9.3093 | 319.87 | 11.3435 | 319.93 | 12.244 | 329.92 | 15.9828 | 329.91 | 15.6845 | 329.9 | 14.9914 | 329.9 | 13.9933 | 329.89 | 12.4539 | 329.75 | 11.2101
56 | 0.018 | 11.5472 | 0.018 | 10.8356 | 0.018 | 9.3482 | 0.018 | 5.5684 | 0.018 | 1.3885 | 0.018 | 0.43049 | 399.983 | 12.8334 | 319.88 | 9.3045 | 319.85 | 11.3376 | 319.92 | 12.2409 | 329.9 | 15.9788 | 329.89 | 15.6806 | 329.89 | 14.9877 | 329.88 | 13.9898 | 329.86 | 12.4508 | 329.7 | 11.2044
57 | 0.0185 | 11.8679 | 0.0185 | 11.1366 | 0.0185 | 9.6079 | 0.0185 | 5.7231 | 0.0185 | 1.4271 | 0.0185 | 0.44245 | 399.98 | 12.8326 | 319.85 | 9.2997 | 319.82 | 11.3318 | 319.91 | 12.2379 | 329.89 | 15.9748 | 329.87 | 15.6767 | 329.87 | 14.9839 | 329.86 | 13.9863 | 329.84 | 12.4477 | 329.65 | 11.1986
58 | 0.019 | 12.1887 | 0.019 | 11.4376 | 0.019 | 9.8676 | 0.019 | 5.8778 | 0.019 | 1.4657 | 0.019 | 0.45441 | 399.978 | 12.8318 | 319.83 | 9.2949 | 319.8 | 11.326 | 319.9 | 12.2348 | 329.87 | 15.9708 | 329.86 | 15.6728 | 329.85 | 14.9802 | 329.83 | 13.9828 | 329.82 | 12.4446 | 329.6 | 11.1929
59 | 0.0195 | 12.5094 | 0.0195 | 11.7385 | 0.0195 | 10.1272 | 0.0195 | 6.0325 | 0.0195 | 1.5043 | 0.0195 | 0.46637 | 399.975 | 12.831 | 319.81 | 9.2901 | 319.77 | 11.3201 | 319.88 | 12.2317 | 329.86 | 15.9668 | 329.84 | 15.6688 | 329.83 | 14.9764 | 329.81 | 13.9793 | 329.8 | 12.4414 | 329.55 | 11.1871
60 | 0.02 | 12.8302 | 0.02 | 12.0395 | 0.02 | 10.3869 | 0.02 | 6.1872 | 0.02 | 1.5428 | 0.02 | 0.47833 | 399.972 | 12.8302 | 319.78 | 9.2854 | 319.75 | 11.3143 | 319.87 | 12.2287 | 329.84 | 15.9628 | 329.82 | 15.6649 | 329.81 | 14.9727 | 329.79 | 13.9758 | 329.77 | 12.4383 | 329.5 | 11.1813
61 | 0.0205 | 13.1509 | 0.0205 | 12.3405 | 0.0205 | 10.6466 | 0.0205 | 6.3418 | 0.0205 | 1.5814 | 0.0205 | 0.49028 | 399.97 | 12.8295 | 319.76 | 9.2806 | 319.72 | 11.3085 | 319.86 | 12.2256 | 329.82 | 15.9588 | 329.8 | 15.661 | 329.79 | 14.9689 | 329.77 | 13.9723 | 329.75 | 12.4352 | 329.45 | 11.1756
62 | 0.021 | 13.4717 | 0.021 | 12.6415 | 0.021 | 10.9063 | 0.021 | 6.4965 | 0.021 | 1.62 | 0.021 | 0.50224 | 399.967 | 12.8287 | 319.74 | 9.2758 | 319.7 | 11.3026 | 319.84 | 12.2225 | 329.81 | 15.9548 | 329.78 | 15.6571 | 329.77 | 14.9652 | 329.75 | 13.9688 | 329.73 | 12.4321 | 329.4 | 11.1698
63 | 0.0215 | 13.7924 | 0.0215 | 12.9425 | 0.0215 | 11.1659 | 0.0215 | 6.6512 | 0.0215 | 1.6585 | 0.0215 | 0.5142 | 399.964 | 12.8279 | 319.72 | 9.271 | 319.67 | 11.2968 | 319.83 | 12.2195 | 329.79 | 15.9508 | 329.77 | 15.6531 | 329.75 | 14.9614 | 329.73 | 13.9653 | 329.71 | 12.429 | 329.35 | 11.164
64 | 0.022 | 14.1132 | 0.022 | 13.2435 | 0.022 | 11.4256 | 0.022 | 6.8059 | 0.022 | 1.6971 | 0.022 | 0.52616 | 399.962 | 12.8271 | 319.69 | 9.2662 | 319.64 | 11.291 | 319.82 | 12.2164 | 329.77 | 15.9468 | 329.75 | 15.6492 | 329.73 | 14.9577 | 329.71 | 13.9618 | 329.68 | 12.4258 | 329.3 | 11.1583
65 | 0.0225 | 14.434 | 0.0225 | 13.5445 | 0.0225 | 11.6853 | 0.0225 | 6.9606 | 0.0225 | 1.7357 | 0.0225 | 0.53812 | 399.959 | 12.8263 | 319.67 | 9.2614 | 319.62 | 11.2851 | 319.8 | 12.2133 | 329.76 | 15.9428 | 329.73 | 15.6453 | 329.71 | 14.9539 | 329.69 | 13.9583 | 329.66 | 12.4227 | 329.25 | 11.1525
66 | 0.023 | 14.7547 | 0.023 | 13.8455 | 0.023 | 11.945 | 0.023 | 7.1152 | 0.023 | 1.7742 | 0.023 | 0.55007 | 399.956 | 12.8255 | 319.65 | 9.2566 | 319.59 | 11.2793 | 319.79 | 12.2103 | 329.74 | 15.9388 | 329.71 | 15.6413 | 329.69 | 14.9502 | 329.67 | 13.9548 | 329.64 | 12.4196 | 329.2 | 11.1467
67 | 0.0235 | 15.0755 | 0.0235 | 14.1465 | 0.0235 | 12.2046 | 0.0235 | 7.2699 | 0.0235 | 1.8128 | 0.0235 | 0.56203 | 399.954 | 12.8247 | 319.62 | 9.2519 | 319.57 | 11.2735 | 319.78 | 12.2072 | 329.73 | 15.9348 | 329.69 | 15.6374 | 329.67 | 14.9464 | 329.65 | 13.9513 | 329.61 | 12.4165 | 329.15 | 11.141
68 | 0.024 | 15.3962 | 0.024 | 14.4474 | 0.024 | 12.4643 | 0.024 | 7.4246 | 0.024 | 1.8514 | 0.024 | 0.57399 | 399.951 | 12.8239 | 319.6 | 9.2471 | 319.54 | 11.2676 | 319.76 | 12.2042 | 329.71 | 15.9308 | 329.68 | 15.6335 | 329.65 | 14.9426 | 329.63 | 13.9478 | 329.59 | 12.4134 | 329.1 | 11.1352
69 | 0.0245 | 15.717 | 0.0245 | 14.7484 | 0.0245 | 12.724 | 0.0245 | 7.5793 | 0.0245 | 1.89 | 0.0245 | 0.58595 | 399.948 | 12.8232 | 319.58 | 9.2423 | 319.52 | 11.2618 | 319.75 | 12.2011 | 329.69 | 15.9268 | 329.66 | 15.6296 | 329.63 | 14.9389 | 329.61 | 13.9443 | 329.57 | 12.4103 | 329.05 | 11.1295
70 | 0.025 | 16.0377 | 0.025 | 15.0494 | 0.025 | 12.9836 | 0.025 | 7.734 | 0.025 | 1.9285 | 0.025 | 0.59791 | 399.946 | 12.8224 | 319.56 | 9.2375 | 319.49 | 11.256 | 319.74 | 12.198 | 329.68 | 15.9228 | 329.64 | 15.6256 | 329.61 | 14.9351 | 329.58 | 13.9408 | 329.55 | 12.4071 | 329 | 11.1237
71 | 0.0255 | 16.3585 | 0.0255 | 15.3504 | 0.0255 | 13.2433 | 0.0255 | 7.8886 | 0.0255 | 1.9671 | 0.0255 | 0.60987 | 399.943 | 12.8216 | 319.53 | 9.2327 | 319.47 | 11.2501 | 319.73 | 12.195 | 329.66 | 15.9188 | 329.62 | 15.6217 | 329.59 | 14.9314 | 329.56 | 13.9373 | 329.52 | 12.404 | 328.95 | 11.1179
72 | 0.026 | 16.6792 | 0.026 | 15.6514 | 0.026 | 13.503 | 0.026 | 8.0433 | 0.026 | 2.0057 | 0.026 | 0.62182 | 399.94 | 12.8208 | 319.51 | 9.2279 | 319.44 | 11.2443 | 319.71 | 12.1919 | 329.64 | 15.9148 | 329.6 | 15.6178 | 329.57 | 14.9276 | 329.54 | 13.9338 | 329.5 | 12.4009 | 328.9 | 11.1122
73 | 0.0265 | 17 | 0.0265 | 15.9524 | 0.0265 | 13.7627 | 0.0265 | 8.198 | 0.0265 | 2.0442 | 0.0265 | 0.63378 | 399.938 | 12.82 | 319.49 | 9.2231 | 319.42 | 11.2385 | 319.7 | 12.1888 | 329.63 | 15.9108 | 329.59 | 15.6139 | 329.55 | 14.9239 | 329.52 | 13.9302 | 329.48 | 12.3978 | 328.86 | 11.1064
74 | 0.027 | 17.3207 | 0.027 | 16.2534 | 0.027 | 14.0223 | 0.027 | 8.3527 | 0.027 | 2.0828 | 0.027 | 0.64574 | 399.935 | 12.8192 | 319.46 | 9.2184 | 319.39 | 11.2326 | 319.69 | 12.1858 | 329.61 | 15.9068 | 329.57 | 15.6099 | 329.54 | 14.9201 | 329.5 | 13.9267 | 329.45 | 12.3947 | 328.81 | 11.1006
75 | 0.0275 | 17.6415 | 0.0275 | 16.5544 | 0.0275 | 14.282 | 0.0275 | 8.5074 | 0.0275 | 2.1214 | 0.0275 | 0.6577 | 399.932 | 12.8184 | 319.44 | 9.2136 | 319.36 | 11.2268 | 319.67 | 12.1827 | 329.6 | 15.9028 | 329.55 | 15.606 | 329.52 | 14.9164 | 329.48 | 13.9232 | 329.43 | 12.3916 | 328.76 | 11.0949
76 | 0.028 | 17.9623 | 0.028 | 16.8553 | 0.028 | 14.5417 | 0.028 | 8.662 | 0.028 | 2.16 | 0.028 | 0.66966 | 399.93 | 12.8176 | 319.42 | 9.2088 | 319.34 | 11.221 | 319.66 | 12.1796 | 329.58 | 15.8988 | 329.53 | 15.6021 | 329.5 | 14.9126 | 329.46 | 13.9197 | 329.41 | 12.3884 | 328.71 | 11.0891
77 | 0.0285 | 18.283 | 0.0285 | 17.1563 | 0.0285 | 14.8014 | 0.0285 | 8.8167 | 0.0285 | 2.1985 | 0.0285 | 0.68161 | 399.927 | 12.8169 | 319.39 | 9.204 | 319.31 | 11.2151 | 319.65 | 12.1766 | 329.56 | 15.8948 | 329.51 | 15.5982 | 329.48 | 14.9089 | 329.44 | 13.9162 | 329.39 | 12.3853 | 328.66 | 11.0833
78 | 0.029 | 18.6038 | 0.029 | 17.4573 | 0.029 | 15.061 | 0.029 | 8.9714 | 0.029 | 2.2371 | 0.029 | 0.69357 | 399.924 | 12.8161 | 319.37 | 9.1992 | 319.29 | 11.2093 | 319.63 | 12.1735 | 329.55 | 15.8908 | 329.49 | 15.5942 | 329.46 | 14.9051 | 329.42 | 13.9127 | 329.36 | 12.3822 | 328.61 | 11.0776
79 | 0.0295 | 18.9245 | 0.0295 | 17.7583 | 0.0295 | 15.3207 | 0.0295 | 9.1261 | 0.0295 | 2.2757 | 0.0295 | 0.70553 | 399.922 | 12.8153 | 319.35 | 9.1944 | 319.26 | 11.2035 | 319.62 | 12.1704 | 329.53 | 15.8868 | 329.48 | 15.5903 | 329.44 | 14.9014 | 329.4 | 13.9092 | 329.34 | 12.3791 | 328.56 | 11.0718
80 | 0.03 | 19.2453 | 0.03 | 18.0593 | 0.03 | 15.5804 | 0.03 | 9.2807 | 0.03 | 2.3142 | 0.03 | 0.71749 | 399.919 | 12.8145 | 319.32 | 9.1896 | 319.24 | 11.1977 | 319.61 | 12.1674 | 329.52 | 15.8828 | 329.46 | 15.5864 | 329.42 | 14.8976 | 329.38 | 13.9057 | 329.32 | 12.376 | 328.51 | 11.0661
81 | 0.0305 | 19.566 | 0.0305 | 18.3603 | 0.0305 | 15.84 | 0.0305 | 9.4354 | 0.0305 | 2.3528 | 0.0305 | 0.72945 | 399.916 | 12.8137 | 319.3 | 9.1848 | 319.21 | 11.1918 | 319.59 | 12.1643 | 329.5 | 15.8788 | 329.44 | 15.5825 | 329.4 | 14.8939 | 329.36 | 13.9022 | 329.3 | 12.3729 | 328.46 | 11.0603
82 | 0.031 | 19.8868 | 0.031 | 18.6613 | 0.031 | 16.0997 | 0.031 | 9.5901 | 0.031 | 2.3914 | 0.031 | 0.74141 | 399.914 | 12.8129 | 319.28 | 9.1801 | 319.19 | 11.186 | 319.58 | 12.1612 | 329.48 | 15.8748 | 329.42 | 15.5785 | 329.38 | 14.8901 | 329.33 | 13.8987 | 329.27 | 12.3697 | 328.41 | 11.0545
83 | 0.0315 | 20.2075 | 0.0315 | 18.9623 | 0.0315 | 16.3594 | 0.0315 | 9.7448 | 0.0315 | 2.4299 | 0.0315 | 0.75336 | 399.911 | 12.8121 | 319.26 | 9.1753 | 319.16 | 11.1802 | 319.57 | 12.1582 | 329.47 | 15.8708 | 329.4 | 15.5746 | 329.36 | 14.8864 | 329.31 | 13.8952 | 329.25 | 12.3666 | 328.36 | 11.0488
84 | 0.032 | 20.5283 | 0.032 | 19.2633 | 0.032 | 16.6191 | 0.032 | 9.8995 | 0.032 | 2.4685 | 0.032 | 0.76532 | 399.908 | 12.8113 | 319.23 | 9.1705 | 319.13 | 11.1743 | 319.55 | 12.1551 | 329.45 | 15.8668 | 329.39 | 15.5707 | 329.34 | 14.8826 | 329.29 | 13.8917 | 329.23 | 12.3635 | 328.31 | 11.043
85 | 0.0325 | 20.849 | 0.0325 | 19.5642 | 0.0325 | 16.8787 | 0.0325 | 10.0541 | 0.0325 | 2.5071 | 0.0325 | 0.77728 | 399.906 | 12.8106 | 319.21 | 9.1657 | 319.11 | 11.1685 | 319.54 | 12.1521 | 329.43 | 15.8628 | 329.37 | 15.5668 | 329.32 | 14.8789 | 329.27 | 13.8882 | 329.2 | 12.3604 | 328.26 | 11.0372
86 | 0.033 | 21.1698 | 0.033 | 19.8652 | 0.033 | 17.1384 | 0.033 | 10.2088 | 0.033 | 2.5457 | 0.033 | 0.78924 | 399.903 | 12.8098 | 319.19 | 9.1609 | 319.08 | 11.1627 | 319.53 | 12.149 | 329.42 | 15.8588 | 329.35 | 15.5628 | 329.3 | 14.8751 | 329.25 | 13.8847 | 329.18 | 12.3573 | 328.21 | 11.0315
87 | 0.0335 | 21.4906 | 0.0335 | 20.1662 | 0.0335 | 17.3981 | 0.0335 | 10.3635 | 0.0335 | 2.5842 | 0.0335 | 0.8012 | 399.901 | 12.809 | 319.16 | 9.1561 | 319.06 | 11.1568 | 319.52 | 12.1459 | 329.4 | 15.8548 | 329.33 | 15.5589 | 329.28 | 14.8713 | 329.23 | 13.8812 | 329.16 | 12.3541 | 328.16 | 11.0257
88 | 0.034 | 21.8113 | 0.034 | 20.4672 | 0.034 | 17.6578 | 0.034 | 10.5182 | 0.034 | 2.6228 | 0.034 | 0.81315 | 399.898 | 12.8082 | 319.14 | 9.1513 | 319.03 | 11.151 | 319.5 | 12.1429 | 329.39 | 15.8508 | 329.31 | 15.555 | 329.26 | 14.8676 | 329.21 | 13.8777 | 329.14 | 12.351 | 328.11 | 11.0199
89 | 0.0345 | 22.1321 | 0.0345 | 20.7682 | 0.0345 | 17.9174 | 0.0345 | 10.6729 | 0.0345 | 2.6614 | 0.0345 | 0.82511 | 399.895 | 12.8074 | 319.12 | 9.1466 | 319.01 | 11.1452 | 319.49 | 12.1398 | 329.37 | 15.8468 | 329.3 | 15.551 | 329.24 | 14.8638 | 329.19 | 13.8742 | 329.11 | 12.3479 | 328.06 | 11.0142
90 | 0.035 | 22.4528 | 0.035 | 21.0692 | 0.035 | 18.1771 | 0.035 | 10.8275 | 0.035 | 2.6999 | 0.035 | 0.83707 | 399.893 | 12.8066 | 319.09 | 9.1418 | 318.98 | 11.1393 | 319.48 | 12.1367 | 329.35 | 15.8428 | 329.28 | 15.5471 | 329.22 | 14.8601 | 329.17 | 13.8707 | 329.09 | 12.3448 | 328.01 | 11.0084
91 | 0.0355 | 22.7736 | 0.0355 | 21.3702 | 0.0355 | 18.4368 | 0.0355 | 10.9822 | 0.0355 | 2.7385 | 0.0355 | 0.84903 | 399.89 | 12.8058 | 319.07 | 9.137 | 318.95 | 11.1335 | 319.46 | 12.1337 | 329.34 | 15.8388 | 329.26 | 15.5432 | 329.2 | 14.8563 | 329.15 | 13.8672 | 329.07 | 12.3417 | 327.96 | 11.0027
92 | 0.036 | 23.0943 | 0.036 | 21.6712 | 0.036 | 18.6964 | 0.036 | 11.1369 | 0.036 | 2.7771 | 0.036 | 0.86099 | 399.887 | 12.805 | 319.05 | 9.1322 | 318.93 | 11.1277 | 319.45 | 12.1306 | 329.32 | 15.8348 | 329.24 | 15.5393 | 329.18 | 14.8526 | 329.13 | 13.8637 | 329.04 | 12.3386 | 327.91 | 10.9969
93 | 0.0365 | 23.4151 | 0.0365 | 21.9721 | 0.0365 | 18.9561 | 0.0365 | 11.2916 | 0.0365 | 2.8157 | 0.0365 | 0.87294 | 399.885 | 12.8043 | 319.02 | 9.1274 | 318.9 | 11.1218 | 319.44 | 12.1275 | 329.3 | 15.8308 | 329.22 | 15.5353 | 329.17 | 14.8488 | 329.1 | 13.8602 | 329.02 | 12.3354 | 327.86 | 10.9911
94 | 0.037 | 23.7358 | 0.037 | 22.2731 | 0.037 | 19.2158 | 0.037 | 11.4463 | 0.037 | 2.8542 | 0.037 | 0.8849 | 399.882 | 12.8035 | 319 | 9.1226 | 318.88 | 11.116 | 319.42 | 12.1245 | 329.29 | 15.8268 | 329.2 | 15.5314 | 329.15 | 14.8451 | 329.08 | 13.8567 | 329 | 12.3323 | 327.81 | 10.9854
95 | 0.0375 | 24.0566 | 0.0375 | 22.5741 | 0.0375 | 19.4755 | 0.0375 | 11.6009 | 0.0375 | 2.8928 | 0.0375 | 0.89686 | 399.879 | 12.8027 | 318.98 | 9.1178 | 318.85 | 11.1102 | 319.41 | 12.1214 | 329.27 | 15.8228 | 329.19 | 15.5275 | 329.13 | 14.8413 | 329.06 | 13.8532 | 328.98 | 12.3292 | 327.76 | 10.9796
96 | 0.038 | 24.3773 | 0.038 | 22.8751 | 0.038 | 19.7351 | 0.038 | 11.7556 | 0.038 | 2.9314 | 0.038 | 0.90882 | 399.877 | 12.8019 | 318.95 | 9.1131 | 318.83 | 11.1043 | 319.4 | 12.1183 | 329.26 | 15.8188 | 329.17 | 15.5236 | 329.11 | 14.8376 | 329.04 | 13.8497 | 328.95 | 12.3261 | 327.71 | 10.9738
97 | 0.0385 | 24.6981 | 0.0385 | 23.1761 | 0.0385 | 19.9948 | 0.0385 | 11.9103 | 0.0385 | 2.9699 | 0.0385 | 0.92078 | 399.874 | 12.8011 | 318.93 | 9.1083 | 318.8 | 11.0985 | 319.38 | 12.1153 | 329.24 | 15.8148 | 329.15 | 15.5196 | 329.09 | 14.8338 | 329.02 | 13.8462 | 328.93 | 12.323 | 327.66 | 10.9681
98 | 0.039 | 25.0189 | 0.039 | 23.4771 | 0.039 | 20.2545 | 0.039 | 12.065 | 0.039 | 3.0085 | 0.039 | 0.93274 | 399.871 | 12.8003 | 318.91 | 9.1035 | 318.77 | 11.0927 | 319.37 | 12.1122 | 329.22 | 15.8108 | 329.13 | 15.5157 | 329.07 | 14.8301 | 329 | 13.8427 | 328.91 | 12.3199 | 327.6 | 10.9623
99 | 0.0395 | 25.3396 | 0.0395 | 23.7781 | 0.0395 | 20.5142 | 0.0395 | 12.2197 | 0.0395 | 3.0471 | 0.0395 | 0.94469 | 399.869 | 12.7995 | 318.88 | 9.0987 | 318.75 | 11.0868 | 319.36 | 12.1091 | 329.21 | 15.8068 | 329.11 | 15.5118 | 329.05 | 14.8263 | 328.98 | 13.8392 | 328.88 | 12.3167 | 327.55 | 10.9565
100 | 0.04 | 25.6604 | 0.04 | 24.0791 | 0.04 | 20.7738 | 0.04 | 12.3743 | 0.04 | 3.0856 | 0.04 | 0.95665 | 399.866 | 12.7987 | 318.86 | 9.0939 | 318.72 | 11.081 | 319.34 | 12.1061 | 329.19 | 15.8028 | 329.1 | 15.5079 | 329.03 | 14.8226 | 328.96 | 13.8357 | 328.86 | 12.3136 | 327.5 | 10.9508
101 | 0.0405 | 25.9811 | 0.0405 | 24.3801 | 0.0405 | 21.0335 | 0.0405 | 12.529 | 0.0405 | 3.1242 | 0.0405 | 0.96861 | 399.863 | 12.798 | 318.84 | 9.0891 | 318.7 | 11.0752 | 319.33 | 12.103 | 329.17 | 15.7988 | 329.08 | 15.5039 | 329.01 | 14.8188 | 328.94 | 13.8322 | 328.84 | 12.3105 | 327.45 | 10.945
102 | 0.041 | 26.3019 | 0.041 | 24.681 | 0.041 | 21.2932 | 0.041 | 12.6837 | 0.041 | 3.1628 | 0.041 | 0.98057 | 399.861 | 12.7972 | 318.82 | 9.0843 | 318.67 | 11.0693 | 319.32 | 12.0999 | 329.16 | 15.7948 | 329.06 | 15.5 | 328.99 | 14.8151 | 328.92 | 13.8287 | 328.82 | 12.3074 | 327.4 | 10.9393
103 | 0.0415 | 26.6226 | 0.0415 | 24.982 | 0.0415 | 21.5528 | 0.0415 | 12.8384 | 0.0415 | 3.2014 | 0.0415 | 0.99253 | 399.858 | 12.7964 | 318.79 | 9.0796 | 318.65 | 11.0635 | 319.31 | 12.0969 | 329.14 | 15.7908 | 329.04 | 15.4961 | 328.97 | 14.8113 | 328.89 | 13.8252 | 328.79 | 12.3043 | 327.35 | 10.9335
104 | 0.042 | 26.9434 | 0.042 | 25.283 | 0.042 | 21.8125 | 0.042 | 12.993 | 0.042 | 3.2399 | 0.042 | 1.0045 | 399.855 | 12.7956 | 318.77 | 9.0748 | 318.62 | 11.0577 | 319.29 | 12.0938 | 329.12 | 15.7868 | 329.02 | 15.4922 | 328.95 | 14.8076 | 328.87 | 13.8217 | 328.77 | 12.3012 | 327.3 | 10.9277
105 | 0.0425 | 27.2641 | 0.0425 | 25.584 | 0.0425 | 22.0722 | 0.0425 | 13.1477 | 0.0425 | 3.2785 | 0.0425 | 1.0164 | 399.853 | 12.7948 | 318.75 | 9.07 | 318.59 | 11.0518 | 319.28 | 12.0908 | 329.11 | 15.7828 | 329 | 15.4882 | 328.93 | 14.8038 | 328.85 | 13.8182 | 328.75 | 12.298 | 327.25 | 10.922
106 | 0.043 | 27.5849 | 0.043 | 25.885 | 0.043 | 22.3319 | 0.043 | 13.3024 | 0.043 | 3.3171 | 0.043 | 1.0284 | 399.85 | 12.794 | 318.72 | 9.0652 | 318.57 | 11.046 | 319.27 | 12.0877 | 329.09 | 15.7788 | 328.99 | 15.4843 | 328.91 | 14.8001 | 328.83 | 13.8147 | 328.72 | 12.2949 | 327.2 | 10.9162
107 | 0.0435 | 27.9057 | 0.0435 | 26.186 | 0.0435 | 22.5915 | 0.0435 | 13.4571 | 0.0435 | 3.3556 | 0.0435 | 1.0404 | 399.847 | 12.7932 | 318.7 | 9.0604 | 318.54 | 11.0402 | 319.25 | 12.0846 | 329.08 | 15.7748 | 328.97 | 15.4804 | 328.89 | 14.7963 | 328.81 | 13.8112 | 328.7 | 12.2918 | 327.15 | 10.9104
108 | 0.044 | 28.2264 | 0.044 | 26.487 | 0.044 | 22.8512 | 0.044 | 13.6118 | 0.044 | 3.3942 | 0.044 | 1.0523 | 399.845 | 12.7924 | 318.68 | 9.0556 | 318.52 | 11.0344 | 319.24 | 12.0816 | 329.06 | 15.7708 | 328.95 | 15.4765 | 328.87 | 14.7925 | 328.79 | 13.8077 | 328.68 | 12.2887 | 327.1 | 10.9047
109 | 0.0445 | 28.5472 | 0.0445 | 26.788 | 0.0445 | 23.1109 | 0.0445 | 13.7664 | 0.0445 | 3.4328 | 0.0445 | 1.0643 | 399.842 | 12.7917 | 318.65 | 9.0508 | 318.49 | 11.0285 | 319.23 | 12.0785 | 329.04 | 15.7668 | 328.93 | 15.4725 | 328.85 | 14.7888 | 328.77 | 13.8042 | 328.66 | 12.2856 | 327.05 | 10.8989
110 | 0.045 | 28.8679 | 0.045 | 27.0889 | 0.045 | 23.3706 | 0.045 | 13.9211 | 0.045 | 3.4714 | 0.045 | 1.0762 | 399.839 | 12.7909 | 318.63 | 9.046 | 318.46 | 11.0227 | 319.21 | 12.0754 | 329.03 | 15.7628 | 328.91 | 15.4686 | 328.83 | 14.785 | 328.75 | 13.8006 | 328.63 | 12.2824 | 327 | 10.8931
111 | 0.0455 | 29.1887 | 0.0455 | 27.3899 | 0.0455 | 23.6302 | 0.0455 | 14.0758 | 0.0455 | 3.5099 | 0.0455 | 1.0882 | 399.837 | 12.7901 | 318.61 | 9.0413 | 318.44 | 11.0169 | 319.2 | 12.0724 | 329.01 | 15.7588 | 328.9 | 15.4647 | 328.81 | 14.7813 | 328.73 | 13.7971 | 328.61 | 12.2793 | 326.95 | 10.8874
112 | 0.046 | 29.5094 | 0.046 | 27.6909 | 0.046 | 23.8899 | 0.046 | 14.2305 | 0.046 | 3.5485 | 0.046 | 1.1001 | 399.834 | 12.7893 | 318.58 | 9.0365 | 318.41 | 11.011 | 319.19 | 12.0693 | 328.99 | 15.7548 | 328.88 | 15.4608 | 328.79 | 14.7775 | 328.71 | 13.7936 | 328.59 | 12.2762 | 326.9 | 10.8816
113 | 0.0465 | 29.8302 | 0.0465 | 27.9919 | 0.0465 | 24.1496 | 0.0465 | 14.3852 | 0.0465 | 3.5871 | 0.0465 | 1.1121 | 399.831 | 12.7885 | 318.56 | 9.0317 | 318.39 | 11.0052 | 319.17 | 12.0662 | 328.98 | 15.7508 | 328.86 | 15.4568 | 328.77 | 14.7738 | 328.69 | 13.7901 | 328.56 | 12.2731 | 326.85 | 10.8759
114 | 0.047 | 30.1509 | 0.047 | 28.2929 | 0.047 | 24.4092 | 0.047 | 14.5398 | 0.047 | 3.6256 | 0.047 | 1.1241 | 399.829 | 12.7877 | 318.54 | 9.0269 | 318.36 | 10.9994 | 319.16 | 12.0632 | 328.96 | 15.7468 | 328.84 | 15.4529 | 328.76 | 14.77 | 328.66 | 13.7866 | 328.54 | 12.27 | 326.8 | 10.8701
115 | 0.0475 | 30.4717 | 0.0475 | 28.5939 | 0.0475 | 24.6689 | 0.0475 | 14.6945 | 0.0475 | 3.6642 | 0.0475 | 1.136 | 399.826 | 12.7869 | 318.51 | 9.0221 | 318.34 | 10.9935 | 319.15 | 12.0601 | 328.95 | 15.7428 | 328.82 | 15.449 | 328.74 | 14.7663 | 328.64 | 13.7831 | 328.52 | 12.2669 | 326.75 | 10.8643
116 | 0.048 | 30.7924 | 0.048 | 28.8949 | 0.048 | 24.9286 | 0.048 | 14.8492 | 0.048 | 3.7028 | 0.048 | 1.148 | 399.823 | 12.7861 | 318.49 | 9.0173 | 318.31 | 10.9877 | 319.13 | 12.057 | 328.93 | 15.7388 | 328.8 | 15.445 | 328.72 | 14.7625 | 328.62 | 13.7796 | 328.5 | 12.2637 | 326.7 | 10.8586
117 | 0.0485 | 31.1132 | 0.0485 | 29.1959 | 0.0485 | 25.1883 | 0.0485 | 15.0039 | 0.0485 | 3.7413 | 0.0485 | 1.1599 | 399.821 | 12.7854 | 318.47 | 9.0125 | 318.28 | 10.9819 | 319.12 | 12.054 | 328.91 | 15.7348 | 328.79 | 15.4411 | 328.7 | 14.7588 | 328.6 | 13.7761 | 328.47 | 12.2606 | 326.65 | 10.8528
118 | 0.049 | 31.434 | 0.049 | 29.4969 | 0.049 | 25.4479 | 0.049 | 15.1586 | 0.049 | 3.7799 | 0.049 | 1.1719 | 399.818 | 12.7846 | 318.44 | 9.0078 | 318.26 | 10.976 | 319.11 | 12.0509 | 328.9 | 15.7308 | 328.77 | 15.4372 | 328.68 | 14.755 | 328.58 | 13.7726 | 328.45 | 12.2575 | 326.6 | 10.847
119 | 0.0495 | 31.7547 | 0.0495 | 29.7978 | 0.0495 | 25.7076 | 0.0495 | 15.3132 | 0.0495 | 3.8185 | 0.0495 | 1.1839 | 399.815 | 12.7838 | 318.42 | 9.003 | 318.23 | 10.9702 | 319.09 | 12.0478 | 328.88 | 15.7268 | 328.75 | 15.4333 | 328.66 | 14.7513 | 328.56 | 13.7691 | 328.43 | 12.2544 | 326.55 | 10.8413
120 | 0.05 | 32.0755 | 0.05 | 30.0988 | 0.05 | 25.9673 | 0.05 | 15.4679 | 0.05 | 3.8571 | 0.05 | 1.1958 | 399.813 | 12.783 | 318.39 | 8.9982 | 318.21 | 10.9644 | 319.08 | 12.0448 | 328.86 | 15.7228 | 328.73 | 15.4293 | 328.64 | 14.7475 | 328.54 | 13.7656 | 328.4 | 12.2513 | 326.5 | 10.8355
121 | 0.0505 | 32.3962 | 0.0505 | 30.3998 | 0.0505 | 26.227 | 0.0505 | 15.6226 | 0.0505 | 3.8956 | 0.0505 | 1.2078 | 399.81 | 12.7822 | 318.37 | 8.9934 | 318.18 | 10.9585 | 319.07 | 12.0417 | 328.85 | 15.7188 | 328.71 | 15.4254 | 328.62 | 14.7438 | 328.52 | 13.7621 | 328.38 | 12.2482 | 326.45 | 10.8298
122 | 0.051 | 32.717 | 0.051 | 30.7008 | 0.051 | 26.4866 | 0.051 | 15.7773 | 0.051 | 3.9342 | 0.051 | 1.2197 | 399.807 | 12.7814 | 318.35 | 8.9886 | 318.15 | 10.9527 | 319.05 | 12.0387 | 328.83 | 15.7148 | 328.7 | 15.4215 | 328.6 | 14.74 | 328.5 | 13.7586 | 328.36 | 12.245 | 326.4 | 10.824
123 | 0.0515 | 33.0377 | 0.0515 | 31.0018 | 0.0515 | 26.7463 | 0.0515 | 15.932 | 0.0515 | 3.9728 | 0.0515 | 1.2317 | 399.805 | 12.7806 | 318.32 | 8.9838 | 318.13 | 10.9469 | 319.04 | 12.0356 | 328.81 | 15.7108 | 328.68 | 15.4176 | 328.58 | 14.7363 | 328.48 | 13.7551 | 328.34 | 12.2419 | 326.35 | 10.8182
124 | 0.052 | 33.3585 | 0.052 | 31.3028 | 0.052 | 27.006 | 0.052 | 16.0866 | 0.052 | 4.0113 | 0.052 | 1.2436 | 399.802 | 12.7798 | 318.3 | 8.979 | 318.1 | 10.941 | 319.03 | 12.0325 | 328.8 | 15.7068 | 328.66 | 15.4136 | 328.56 | 14.7325 | 328.45 | 13.7516 | 328.31 | 12.2388 | 326.3 | 10.8125
125 | 0.0525 | 33.6792 | 0.0525 | 31.6038 | 0.0525 | 27.2656 | 0.0525 | 16.2413 | 0.0525 | 4.0499 | 0.0525 | 1.2556 | 399.799 | 12.7791 | 318.28 | 8.9743 | 318.08 | 10.9352 | 319.02 | 12.0295 | 328.78 | 15.7028 | 328.64 | 15.4097 | 328.54 | 14.7288 | 328.43 | 13.7481 | 328.29 | 12.2357 | 326.25 | 10.8067
126 | 0.053 | 34 | 0.053 | 31.9048 | 0.053 | 27.5253 | 0.053 | 16.396 | 0.053 | 4.0885 | 0.053 | 1.2676 | 399.797 | 12.7783 | 318.25 | 8.9695 | 318.05 | 10.9294 | 319 | 12.0264 | 328.77 | 15.6988 | 328.62 | 15.4058 | 328.52 | 14.725 | 328.41 | 13.7446 | 328.27 | 12.2326 | 326.2 | 10.8009
127 | 0.0535 | 34.3207 | 0.0535 | 32.2057 | 0.0535 | 27.785 | 0.0535 | 16.5507 | 0.0535 | 4.1271 | 0.0535 | 1.2795 | 399.794 | 12.7775 | 318.23 | 8.9647 | 318.02 | 10.9235 | 318.99 | 12.0233 | 328.75 | 15.6948 | 328.6 | 15.4019 | 328.5 | 14.7212 | 328.39 | 13.7411 | 328.24 | 12.2295 | 326.15 | 10.7952
128 | 0.054 | 34.6415 | 0.054 | 32.5067 | 0.054 | 28.0447 | 0.054 | 16.7053 | 0.054 | 4.1656 | 0.054 | 1.2915 | 399.791 | 12.7767 | 318.21 | 8.9599 | 318 | 10.9177 | 318.98 | 12.0203 | 328.73 | 15.6908 | 328.59 | 15.3979 | 328.48 | 14.7175 | 328.37 | 13.7376 | 328.22 | 12.2263 | 326.09 | 10.7894
129 | 0.0545 | 34.9623 | 0.0545 | 32.8077 | 0.0545 | 28.3043 | 0.0545 | 16.86 | 0.0545 | 4.2042 | 0.0545 | 1.3034 | 399.789 | 12.7759 | 318.18 | 8.9551 | 317.97 | 10.9119 | 318.96 | 12.0172 | 328.72 | 15.6868 | 328.57 | 15.394 | 328.46 | 14.7137 | 328.35 | 13.7341 | 328.2 | 12.2232 | 326.04 | 10.7836
130 | 0.055 | 35.283 | 0.055 | 33.1087 | 0.055 | 28.564 | 0.055 | 17.0147 | 0.055 | 4.2428 | 0.055 | 1.3154 | 399.786 | 12.7751 | 318.16 | 8.9503 | 317.95 | 10.906 | 318.95 | 12.0141 | 328.7 | 15.6828 | 328.55 | 15.3901 | 328.44 | 14.71 | 328.33 | 13.7306 | 328.18 | 12.2201 | 325.99 | 10.7779
131 | 0.0555 | 35.6038 | 0.0555 | 33.4097 | 0.0555 | 28.8237 | 0.0555 | 17.1694 | 0.0555 | 4.2813 | 0.0555 | 1.3274 | 399.783 | 12.7743 | 318.14 | 8.9455 | 317.92 | 10.9002 | 318.94 | 12.0111 | 328.68 | 15.6788 | 328.53 | 15.3862 | 328.42 | 14.7062 | 328.31 | 13.7271 | 328.15 | 12.217 | 325.94 | 10.7721
132 | 0.056 | 35.9245 | 0.056 | 33.7107 | 0.056 | 29.0834 | 0.056 | 17.3241 | 0.056 | 4.3199 | 0.056 | 1.3393 | 399.781 | 12.7735 | 318.11 | 8.9407 | 317.89 | 10.8944 | 318.92 | 12.008 | 328.67 | 15.6748 | 328.51 | 15.3822 | 328.4 | 14.7025 | 328.29 | 13.7236 | 328.13 | 12.2139 | 325.89 | 10.7664
133 | 0.0565 | 36.2453 | 0.0565 | 34.0117 | 0.0565 | 29.343 | 0.0565 | 17.4787 | 0.0565 | 4.3585 | 0.0565 | 1.3513 | 399.778 | 12.7728 | 318.09 | 8.936 | 317.87 | 10.8885 | 318.91 | 12.0049 | 328.65 | 15.6708 | 328.49 | 15.3783 | 328.38 | 14.6987 | 328.26 | 13.7201 | 328.11 | 12.2107 | 325.84 | 10.7606
134 | 0.057 | 36.566 | 0.057 | 34.3127 | 0.057 | 29.6027 | 0.057 | 17.6334 | 0.057 | 4.397 | 0.057 | 1.3632 | 399.775 | 12.772 | 318.07 | 8.9312 | 317.84 | 10.8827 | 318.9 | 12.0019 | 328.64 | 15.6668 | 328.48 | 15.3744 | 328.36 | 14.695 | 328.24 | 13.7166 | 328.08 | 12.2076 | 325.79 | 10.7548
135 | 0.0575 | 36.8868 | 0.0575 | 34.6137 | 0.0575 | 29.8624 | 0.0575 | 17.7881 | 0.0575 | 4.4356 | 0.0575 | 1.3752 | 399.773 | 12.7712 | 318.04 | 8.9264 | 317.82 | 10.8769 | 318.88 | 11.9988 | 328.62 | 15.6628 | 328.46 | 15.3705 | 328.34 | 14.6912 | 328.22 | 13.7131 | 328.06 | 12.2045 | 325.74 | 10.7491
136 | 0.058 | 37.2075 | 0.058 | 34.9146 | 0.058 | 30.1221 | 0.058 | 17.9428 | 0.058 | 4.4742 | 0.058 | 1.3871 | 399.77 | 12.7704 | 318.02 | 8.9216 | 317.79 | 10.8711 | 318.87 | 11.9957 | 328.6 | 15.6588 | 328.44 | 15.3665 | 328.32 | 14.6875 | 328.2 | 13.7096 | 328.04 | 12.2014 | 325.69 | 10.7433
137 | 0.0585 | 37.5283 | 0.0585 | 35.2156 | 0.0585 | 30.3817 | 0.0585 | 18.0975 | 0.0585 | 4.5128 | 0.0585 | 1.3991 | 399.767 | 12.7696 | 318 | 8.9168 | 317.76 | 10.8652 | 318.86 | 11.9927 | 328.59 | 15.6548 | 328.42 | 15.3626 | 328.3 | 14.6837 | 328.18 | 13.7061 | 328.02 | 12.1983 | 325.64 | 10.7375
138 | 0.059 | 37.849 | 0.059 | 35.5166 | 0.059 | 30.6414 | 0.059 | 18.2521 | 0.059 | 4.5513 | 0.059 | 1.4111 | 399.765 | 12.7688 | 317.97 | 8.912 | 317.74 | 10.8594 | 318.84 | 11.9896 | 328.57 | 15.6508 | 328.4 | 15.3587 | 328.29 | 14.68 | 328.16 | 13.7026 | 327.99 | 12.1952 | 325.59 | 10.7318
139 | 0.0595 | 38.1698 | 0.0595 | 35.8176 | 0.0595 | 30.9011 | 0.0595 | 18.4068 | 0.0595 | 4.5899 | 0.0595 | 1.423 | 399.762 | 12.768 | 317.95 | 8.9072 | 317.71 | 10.8536 | 318.83 | 11.9866 | 328.55 | 15.6468 | 328.39 | 15.3547 | 328.27 | 14.6762 | 328.14 | 13.6991 | 327.97 | 12.192 | 325.54 | 10.726
140 | 0.06 | 38.4906 | 0.06 | 36.1186 | 0.06 | 31.1607 | 0.06 | 18.5615 | 0.06 | 4.6285 | 0.06 | 1.435 | 399.759 | 12.7672 | 317.92 | 8.9025 | 317.68 | 10.8477 | 318.82 | 11.9835 | 328.54 | 15.6428 | 328.37 | 15.3508 | 328.25 | 14.6725 | 328.12 | 13.6956 | 327.95 | 12.1889 | 325.49 | 10.7202
141 | 0.0605 | 38.8113 | 0.0605 | 36.4196 | 0.0605 | 31.4204 | 0.0605 | 18.7162 | 0.0605 | 4.667 | 0.0605 | 1.4469 | 399.757 | 12.7664 | 317.9 | 8.8977 | 317.66 | 10.8419 | 318.8 | 11.9804 | 328.52 | 15.6388 | 328.35 | 15.3469 | 328.23 | 14.6687 | 328.1 | 13.6921 | 327.92 | 12.1858 | 325.44 | 10.7145
142 | 0.061 | 39.1321 | 0.061 | 36.7206 | 0.061 | 31.6801 | 0.061 | 18.8709 | 0.061 | 4.7056 | 0.061 | 1.4589 | 399.754 | 12.7657 | 317.88 | 8.8929 | 317.63 | 10.8361 | 318.79 | 11.9774 | 328.5 | 15.6348 | 328.33 | 15.343 | 328.21 | 14.665 | 328.08 | 13.6886 | 327.9 | 12.1827 | 325.39 | 10.7087
143 | 0.0615 | 39.4528 | 0.0615 | 37.0216 | 0.0615 | 31.9398 | 0.0615 | 19.0255 | 0.0615 | 4.7442 | 0.0615 | 1.4709 | 399.751 | 12.7649 | 317.85 | 8.8881 | 317.61 | 10.8302 | 318.78 | 11.9743 | 328.49 | 15.6308 | 328.31 | 15.339 | 328.19 | 14.6612 | 328.05 | 13.6851 | 327.88 | 12.1796 | 325.34 | 10.703
144 | 0.062 | 39.7736 | 0.062 | 37.3225 | 0.062 | 32.1994 | 0.062 | 19.1802 | 0.062 | 4.7828 | 0.062 | 1.4828 | 399.749 | 12.7641 | 317.83 | 8.8833 | 317.58 | 10.8244 | 318.76 | 11.9712 | 328.47 | 15.6268 | 328.29 | 15.3351 | 328.17 | 14.6575 | 328.03 | 13.6816 | 327.85 | 12.1765 | 325.29 | 10.6972
145 | 0.0625 | 40.0943 | 0.0625 | 37.6235 | 0.0625 | 32.4591 | 0.0625 | 19.3349 | 0.0625 | 4.8213 | 0.0625 | 1.4948 | 399.746 | 12.7633 | 317.81 | 8.8785 | 317.55 | 10.8186 | 318.75 | 11.9682 | 328.45 | 15.6228 | 328.28 | 15.3312 | 328.15 | 14.6537 | 328.01 | 13.6781 | 327.83 | 12.1733 | 325.23 | 10.6914
146 | 0.063 | 40.4151 | 0.063 | 37.9245 | 0.063 | 32.7188 | 0.063 | 19.4896 | 0.063 | 4.8599 | 0.063 | 1.5067 | 399.744 | 12.7625 | 317.78 | 8.8737 | 317.53 | 10.8127 | 318.74 | 11.9651 | 328.44 | 15.6188 | 328.26 | 15.3273 | 328.13 | 14.6499 | 327.99 | 13.6746 | 327.81 | 12.1702 | 325.18 | 10.6857
147 | 0.0635 | 40.7358 | 0.0635 | 38.2255 | 0.0635 | 32.9785 | 0.0635 | 19.6443 | 0.0635 | 4.8985 | 0.0635 | 1.5187 | 399.741 | 12.7617 | 317.76 | 8.869 | 317.5 | 10.8069 | 318.72 | 11.962 | 328.42 | 15.6148 | 328.24 | 15.3233 | 328.11 | 14.6462 | 327.97 | 13.671 | 327.79 | 12.1671 | 325.13 | 10.6799
148 | 0.064 | 41.0566 | 0.064 | 38.5265 | 0.064 | 33.2381 | 0.064 | 19.7989 | 0.064 | 4.937 | 0.064 | 1.5306 | 399.738 | 12.7609 | 317.74 | 8.8642 | 317.48 | 10.8011 | 318.71 | 11.959 | 328.41 | 15.6108 | 328.22 | 15.3194 | 328.09 | 14.6424 | 327.95 | 13.6675 | 327.76 | 12.164 | 325.08 | 10.6741
149 | 0.0645 | 41.3773 | 0.0645 | 38.8275 | 0.0645 | 33.4978 | 0.0645 | 19.9536 | 0.0645 | 4.9756 | 0.0645 | 1.5426 | 399.736 | 12.7601 | 317.71 | 8.8594 | 317.45 | 10.7952 | 318.7 | 11.9559 | 328.39 | 15.6068 | 328.2 | 15.3155 | 328.07 | 14.6387 | 327.93 | 13.664 | 327.74 | 12.1609 | 325.03 | 10.6684
150 | 0.065 | 41.6981 | 0.065 | 39.1285 | 0.065 | 33.7575 | 0.065 | 20.1083 | 0.065 | 5.0142 | 0.065 | 1.5546 | 399.733 | 12.7594 | 317.69 | 8.8546 | 317.42 | 10.7894 | 318.68 | 11.9528 | 328.37 | 15.6028 | 328.18 | 15.3116 | 328.05 | 14.6349 | 327.91 | 13.6605 | 327.72 | 12.1578 | 324.98 | 10.6626
151 | 0.0655 | 42.0189 | 0.0655 | 39.4295 | 0.0655 | 34.0171 | 0.0655 | 20.263 | 0.0655 | 5.0527 | 0.0655 | 1.5665 | 399.73 | 12.7586 | 317.66 | 8.8498 | 317.4 | 10.7836 | 318.67 | 11.9498 | 328.36 | 15.5988 | 328.17 | 15.3076 | 328.03 | 14.6312 | 327.89 | 13.657 | 327.69 | 12.1546 | 324.93 | 10.6568
152 | 0.066 | 42.3396 | 0.066 | 39.7305 | 0.066 | 34.2768 | 0.066 | 20.4176 | 0.066 | 5.0913 | 0.066 | 1.5785 | 399.728 | 12.7578 | 317.64 | 8.845 | 317.37 | 10.7777 | 318.66 | 11.9467 | 328.34 | 15.5948 | 328.15 | 15.3037 | 328.01 | 14.6274 | 327.86 | 13.6535 | 327.67 | 12.1515 | 324.88 | 10.6511
153 | 0.0665 | 42.6604 | 0.0665 | 40.0314 | 0.0665 | 34.5365 | 0.0665 | 20.5723 | 0.0665 | 5.1299 | 0.0665 | 1.5904 | 399.725 | 12.757 | 317.62 | 8.8402 | 317.34 | 10.7719 | 318.64 | 11.9436 | 328.32 | 15.5908 | 328.13 | 15.2998 | 327.99 | 14.6237 | 327.84 | 13.65 | 327.65 | 12.1484 | 324.83 | 10.6453
154 | 0.067 | 42.9811 | 0.067 | 40.3324 | 0.067 | 34.7962 | 0.067 | 20.727 | 0.067 | 5.1685 | 0.067 | 1.6024 | 399.722 | 12.7562 | 317.59 | 8.8355 | 317.32 | 10.7661 | 318.63 | 11.9406 | 328.31 | 15.5868 | 328.11 | 15.2959 | 327.97 | 14.6199 | 327.82 | 13.6465 | 327.62 | 12.1453 | 324.78 | 10.6396
155 | 0.0675 | 43.3019 | 0.0675 | 40.6334 | 0.0675 | 35.0558 | 0.0675 | 20.8817 | 0.0675 | 5.207 | 0.0675 | 1.6144 | 399.72 | 12.7554 | 317.57 | 8.8307 | 317.29 | 10.7602 | 318.62 | 11.9375 | 328.29 | 15.5828 | 328.09 | 15.2919 | 327.95 | 14.6162 | 327.8 | 13.643 | 327.6 | 12.1422 | 324.73 | 10.6338
156 | 0.068 | 43.6226 | 0.068 | 40.9344 | 0.068 | 35.3155 | 0.068 | 21.0364 | 0.068 | 5.2456 | 0.068 | 1.6263 | 399.717 | 12.7546 | 317.55 | 8.8259 | 317.27 | 10.7544 | 318.6 | 11.9344 | 328.27 | 15.5788 | 328.07 | 15.288 | 327.93 | 14.6124 | 327.78 | 13.6395 | 327.58 | 12.139 | 324.68 | 10.628
157 | 0.0685 | 43.9434 | 0.0685 | 41.2354 | 0.0685 | 35.5752 | 0.0685 | 21.191 | 0.0685 | 5.2842 | 0.0685 | 1.6383 | 399.714 | 12.7538 | 317.52 | 8.8211 | 317.24 | 10.7486 | 318.59 | 11.9314 | 328.26 | 15.5748 | 328.06 | 15.2841 | 327.91 | 14.6087 | 327.76 | 13.636 | 327.56 | 12.1359 | 324.62 | 10.6223
158 | 0.069 | 44.2641 | 0.069 | 41.5364 | 0.069 | 35.8349 | 0.069 | 21.3457 | 0.069 | 5.3227 | 0.069 | 1.6502 | 399.712 | 12.7531 | 317.5 | 8.8163 | 317.21 | 10.7427 | 318.58 | 11.9283 | 328.24 | 15.5708 | 328.04 | 15.2802 | 327.89 | 14.6049 | 327.74 | 13.6325 | 327.53 | 12.1328 | 324.57 | 10.6165
159 | 0.0695 | 44.5849 | 0.0695 | 41.8374 | 0.0695 | 36.0945 | 0.0695 | 21.5004 | 0.0695 | 5.3613 | 0.0695 | 1.6622 | 399.709 | 12.7523 | 317.47 | 8.8115 | 317.19 | 10.7369 | 318.56 | 11.9253 | 328.23 | 15.5668 | 328.02 | 15.2762 | 327.87 | 14.6012 | 327.72 | 13.629 | 327.51 | 12.1297 | 324.52 | 10.6107
160 | 0.07 | 44.9056 | 0.07 | 42.1384 | 0.07 | 36.3542 | 0.07 | 21.6551 | 0.07 | 5.3999 | 0.07 | 1.6741 | 399.706 | 12.7515 | 317.45 | 8.8067 | 317.16 | 10.7311 | 318.55 | 11.9222 | 328.21 | 15.5628 | 328 | 15.2723 | 327.85 | 14.5974 | 327.7 | 13.6255 | 327.49 | 12.1266 | 324.47 | 10.605
161 | 0.0705 | 45.2264 | 0.0705 | 42.4394 | 0.0705 | 36.6139 | 0.0705 | 21.8098 | 0.0705 | 5.4385 | 0.0705 | 1.6861 | 399.704 | 12.7507 | 317.43 | 8.8019 | 317.13 | 10.7252 | 318.54 | 11.9191 | 328.19 | 15.5588 | 327.98 | 15.2684 | 327.83 | 14.5937 | 327.67 | 13.622 | 327.46 | 12.1235 | 324.42 | 10.5992
162 | 0.071 | 45.5472 | 0.071 | 42.7403 | 0.071 | 36.8735 | 0.071 | 21.9644 | 0.071 | 5.477 | 0.071 | 1.6981 | 399.701 | 12.7499 | 317.4 | 8.7972 | 317.11 | 10.7194 | 318.52 | 11.9161 | 328.18 | 15.5548 | 327.96 | 15.2644 | 327.81 | 14.5899 | 327.65 | 13.6185 | 327.44 | 12.1203 | 324.37 | 10.5934
163 | 0.0715 | 45.8679 | 0.0715 | 43.0413 | 0.0715 | 37.1332 | 0.0715 | 22.1191 | 0.0715 | 5.5156 | 0.0715 | 1.71 | 399.698 | 12.7491 | 317.38 | 8.7924 | 317.08 | 10.7136 | 318.51 | 11.913 | 328.16 | 15.5508 | 327.95 | 15.2605 | 327.79 | 14.5862 | 327.63 | 13.615 | 327.42 | 12.1172 | 324.32 | 10.5877
164 | 0.072 | 46.1887 | 0.072 | 43.3423 | 0.072 | 37.3929 | 0.072 | 22.2738 | 0.072 | 5.5542 | 0.072 | 1.722 | 399.696 | 12.7483 | 317.36 | 8.7876 | 317.05 | 10.7078 | 318.5 | 11.9099 | 328.14 | 15.5468 | 327.93 | 15.2566 | 327.77 | 14.5824 | 327.61 | 13.6115 | 327.39 | 12.1141 | 324.27 | 10.5819
165 | 0.0725 | 46.5094 | 0.0725 | 43.6433 | 0.0725 | 37.6526 | 0.0725 | 22.4285 | 0.0725 | 5.5927 | 0.0725 | 1.7339 | 399.693 | 12.7475 | 317.33 | 8.7828 | 317.03 | 10.7019 | 318.48 | 11.9069 | 328.13 | 15.5428 | 327.91 | 15.2527 | 327.75 | 14.5787 | 327.59 | 13.608 | 327.37 | 12.111 | 324.22 | 10.5762
166 | 0.073 | 46.8302 | 0.073 | 43.9443 | 0.073 | 37.9122 | 0.073 | 22.5832 | 0.073 | 5.6313 | 0.073 | 1.7459 | 399.69 | 12.7468 | 317.31 | 8.778 | 317 | 10.6961 | 318.47 | 11.9038 | 328.11 | 15.5388 | 327.89 | 15.2487 | 327.73 | 14.5749 | 327.57 | 13.6045 | 327.35 | 12.1079 | 324.17 | 10.5704
167 | 0.0735 | 47.1509 | 0.0735 | 44.2453 | 0.0735 | 38.1719 | 0.0735 | 22.7378 | 0.0735 | 5.6699 | 0.0735 | 1.7578 | 399.688 | 12.746 | 317.28 | 8.7732 | 316.98 | 10.6903 | 318.46 | 11.9007 | 328.09 | 15.5348 | 327.87 | 15.2448 | 327.71 | 14.5711 | 327.55 | 13.601 | 327.33 | 12.1048 | 324.12 | 10.5646
168 | 0.074 | 47.4717 | 0.074 | 44.5463 | 0.074 | 38.4316 | 0.074 | 22.8925 | 0.074 | 5.7084 | 0.074 | 1.7698 | 399.685 | 12.7452 | 317.26 | 8.7684 | 316.95 | 10.6844 | 318.44 | 11.8977 | 328.08 | 15.5308 | 327.85 | 15.2409 | 327.69 | 14.5674 | 327.53 | 13.5975 | 327.3 | 12.1016 | 324.06 | 10.5589
169 | 0.0745 | 47.7924 | 0.0745 | 44.8473 | 0.0745 | 38.6913 | 0.0745 | 23.0472 | 0.0745 | 5.747 | 0.0745 | 1.7818 | 399.682 | 12.7444 | 317.24 | 8.7637 | 316.92 | 10.6786 | 318.43 | 11.8946 | 328.06 | 15.5268 | 327.84 | 15.237 | 327.68 | 14.5636 | 327.51 | 13.594 | 327.28 | 12.0985 | 324.01 | 10.5531
170 | 0.075 | 48.1132 | 0.075 | 45.1482 | 0.075 | 38.9509 | 0.075 | 23.2019 | 0.075 | 5.7856 | 0.075 | 1.7937 | 399.68 | 12.7436 | 317.21 | 8.7589 | 316.9 | 10.6728 | 318.42 | 11.8915 | 328.04 | 15.5227 | 327.82 | 15.233 | 327.66 | 14.5599 | 327.48 | 13.5905 | 327.26 | 12.0954 | 323.96 | 10.5473
171 | 0.0755 | 48.4339 | 0.0755 | 45.4492 | 0.0755 | 39.2106 | 0.0755 | 23.3566 | 0.0755 | 5.8242 | 0.0755 | 1.8057 | 399.677 | 12.7428 | 317.19 | 8.7541 | 316.87 | 10.6669 | 318.4 | 11.8885 | 328.03 | 15.5187 | 327.8 | 15.2291 | 327.64 | 14.5561 | 327.46 | 13.587 | 327.23 | 12.0923 | 323.91 | 10.5416
172 | 0.076 | 48.7547 | 0.076 | 45.7502 | 0.076 | 39.4703 | 0.076 | 23.5112 | 0.076 | 5.8627 | 0.076 | 1.8176 | 399.674 | 12.742 | 317.16 | 8.7493 | 316.84 | 10.6611 | 318.39 | 11.8854 | 328.01 | 15.5147 | 327.78 | 15.2252 | 327.62 | 14.5524 | 327.44 | 13.5835 | 327.21 | 12.0892 | 323.86 | 10.5358
173 | 0.0765 | 49.0755 | 0.0765 | 46.0512 | 0.0765 | 39.7299 | 0.0765 | 23.6659 | 0.0765 | 5.9013 | 0.0765 | 1.8296 | 399.671 | 12.7412 | 317.14 | 8.7445 | 316.82 | 10.6553 | 318.38 | 11.8823 | 327.99 | 15.5107 | 327.76 | 15.2213 | 327.6 | 14.5486 | 327.42 | 13.58 | 327.19 | 12.0861 | 323.81 | 10.53
174 | 0.077 | 49.3962 | 0.077 | 46.3522 | 0.077 | 39.9896 | 0.077 | 23.8206 | 0.077 | 5.9399 | 0.077 | 1.8416 | 399.669 | 12.7405 | 317.12 | 8.7397 | 316.79 | 10.6494 | 318.36 | 11.8793 | 327.98 | 15.5067 | 327.74 | 15.2173 | 327.58 | 14.5449 | 327.4 | 13.5765 | 327.16 | 12.0829 | 323.76 | 10.5243
175 | 0.0775 | 49.717 | 0.0775 | 46.6532 | 0.0775 | 40.2493 | 0.0775 | 23.9753 | 0.0775 | 5.9784 | 0.0775 | 1.8535 | 399.666 | 12.7397 | 317.09 | 8.7349 | 316.76 | 10.6436 | 318.35 | 11.8762 | 327.96 | 15.5027 | 327.73 | 15.2134 | 327.56 | 14.5411 | 327.38 | 13.573 | 327.14 | 12.0798 | 323.71 | 10.5185
176 | 0.078 | 50.0377 | 0.078 | 46.9542 | 0.078 | 40.509 | 0.078 | 24.1299 | 0.078 | 6.017 | 0.078 | 1.8655 | 399.663 | 12.7389 | 317.07 | 8.7302 | 316.74 | 10.6378 | 318.34 | 11.8732 | 327.95 | 15.4987 | 327.71 | 15.2095 | 327.54 | 14.5374 | 327.36 | 13.5695 | 327.12 | 12.0767 | 323.66 | 10.5128
177 | 0.0785 | 50.3585 | 0.0785 | 47.2552 | 0.0785 | 40.7686 | 0.0785 | 24.2846 | 0.0785 | 6.0556 | 0.0785 | 1.8774 | 399.661 | 12.7381 | 317.04 | 8.7254 | 316.71 | 10.6319 | 318.32 | 11.8701 | 327.93 | 15.4947 | 327.69 | 15.2056 | 327.52 | 14.5336 | 327.34 | 13.566 | 327.1 | 12.0736 | 323.6 | 10.507
178 | 0.079 | 50.6792 | 0.079 | 47.5562 | 0.079 | 41.0283 | 0.079 | 24.4393 | 0.079 | 6.0942 | 0.079 | 1.8894 | 399.658 | 12.7373 | 317.02 | 8.7206 | 316.68 | 10.6261 | 318.31 | 11.867 | 327.91 | 15.4907 | 327.67 | 15.2016 | 327.5 | 14.5299 | 327.32 | 13.5625 | 327.07 | 12.0705 | 323.55 | 10.5012
179 | 0.0795 | 51 | 0.0795 | 47.8571 | 0.0795 | 41.288 | 0.0795 | 24.594 | 0.0795 | 6.1327 | 0.0795 | 1.9013 | 399.655 | 12.7365 | 317 | 8.7158 | 316.66 | 10.6203 | 318.3 | 11.864 | 327.9 | 15.4867 | 327.65 | 15.1977 | 327.48 | 14.5261 | 327.29 | 13.559 | 327.05 | 12.0674 | 323.5 | 10.4955
180 | 0.08 | 51.3207 | 0.08 | 48.1581 | 0.08 | 41.5477 | 0.08 | 24.7487 | 0.08 | 6.1713 | 0.08 | 1.9133 | 399.653 | 12.7357 | 316.97 | 8.711 | 316.63 | 10.6144 | 318.28 | 11.8609 | 327.88 | 15.4827 | 327.63 | 15.1938 | 327.46 | 14.5224 | 327.27 | 13.5555 | 327.03 | 12.0642 | 323.45 | 10.4897
181 | 0.0805 | 51.6415 | 0.0805 | 48.4591 | 0.0805 | 41.8073 | 0.0805 | 24.9033 | 0.0805 | 6.2099 | 0.0805 | 1.9253 | 399.65 | 12.7349 | 316.95 | 8.7062 | 316.6 | 10.6086 | 318.27 | 11.8578 | 327.86 | 15.4787 | 327.62 | 15.1899 | 327.44 | 14.5186 | 327.25 | 13.552 | 327 | 12.0611 | 323.4 | 10.4839
182 | 0.081 | 51.9622 | 0.081 | 48.7601 | 0.081 | 42.067 | 0.081 | 25.058 | 0.081 | 6.2484 | 0.081 | 1.9372 | 399.647 | 12.7342 | 316.92 | 8.7014 | 316.58 | 10.6028 | 318.26 | 11.8548 | 327.85 | 15.4747 | 327.6 | 15.1859 | 327.42 | 14.5149 | 327.23 | 13.5485 | 326.98 | 12.058 | 323.35 | 10.4782
183 | 0.0815 | 52.283 | 0.0815 | 49.0611 | 0.0815 | 42.3267 | 0.0815 | 25.2127 | 0.0815 | 6.287 | 0.0815 | 1.9492 | 399.645 | 12.7334 | 316.9 | 8.6966 | 316.55 | 10.5969 | 318.24 | 11.8517 | 327.83 | 15.4707 | 327.58 | 15.182 | 327.4 | 14.5111 | 327.21 | 13.545 | 326.96 | 12.0549 | 323.3 | 10.4724
184 | 0.082 | 52.6038 | 0.082 | 49.3621 | 0.082 | 42.5863 | 0.082 | 25.3674 | 0.082 | 6.3256 | 0.082 | 1.9611 | 399.642 | 12.7326 | 316.88 | 8.6919 | 316.53 | 10.5911 | 318.23 | 11.8486 | 327.81 | 15.4667 | 327.56 | 15.1781 | 327.38 | 14.5074 | 327.19 | 13.5414 | 326.93 | 12.0518 | 323.25 | 10.4666
185 | 0.0825 | 52.9245 | 0.0825 | 49.6631 | 0.0825 | 42.846 | 0.0825 | 25.5221 | 0.0825 | 6.3641 | 0.0825 | 1.9731 | 399.639 | 12.7318 | 316.85 | 8.6871 | 316.5 | 10.5853 | 318.22 | 11.8456 | 327.8 | 15.4627 | 327.54 | 15.1741 | 327.36 | 14.5036 | 327.17 | 13.5379 | 326.91 | 12.0486 | 323.19 | 10.4609
186 | 0.083 | 53.2453 | 0.083 | 49.9641 | 0.083 | 43.1057 | 0.083 | 25.6767 | 0.083 | 6.4027 | 0.083 | 1.9851 | 399.637 | 12.731 | 316.83 | 8.6823 | 316.47 | 10.5794 | 318.2 | 11.8425 | 327.78 | 15.4587 | 327.52 | 15.1702 | 327.34 | 14.4998 | 327.15 | 13.5344 | 326.89 | 12.0455 | 323.14 | 10.4551
187 | 0.0835 | 53.566 | 0.0835 | 50.265 | 0.0835 | 43.3654 | 0.0835 | 25.8314 | 0.0835 | 6.4413 | 0.0835 | 1.997 | 399.634 | 12.7302 | 316.8 | 8.6775 | 316.45 | 10.5736 | 318.19 | 11.8394 | 327.76 | 15.4547 | 327.51 | 15.1663 | 327.32 | 14.4961 | 327.12 | 13.5309 | 326.86 | 12.0424 | 323.09 | 10.4494
188 | 0.084 | 53.8868 | 0.084 | 50.566 | 0.084 | 43.625 | 0.084 | 25.9861 | 0.084 | 6.4799 | 0.084 | 2.009 | 399.631 | 12.7294 | 316.78 | 8.6727 | 316.42 | 10.5678 | 318.18 | 11.8364 | 327.75 | 15.4507 | 327.49 | 15.1624 | 327.3 | 14.4923 | 327.1 | 13.5274 | 326.84 | 12.0393 | 323.04 | 10.4436
189 | 0.0845 | 54.2075 | 0.0845 | 50.867 | 0.0845 | 43.8847 | 0.0845 | 26.1408 | 0.0845 | 6.5184 | 0.0845 | 2.0209 | 399.629 | 12.7286 | 316.76 | 8.6679 | 316.39 | 10.562 | 318.16 | 11.8333 | 327.73 | 15.4467 | 327.47 | 15.1584 | 327.28 | 14.4886 | 327.08 | 13.5239 | 326.82 | 12.0362 | 322.99 | 10.4378
190 | 0.085 | 54.5283 | 0.085 | 51.168 | 0.085 | 44.1444 | 0.085 | 26.2955 | 0.085 | 6.557 | 0.085 | 2.0329 | 399.626 | 12.7279 | 316.73 | 8.6631 | 316.37 | 10.5561 | 318.15 | 11.8302 | 327.71 | 15.4427 | 327.45 | 15.1545 | 327.26 | 14.4848 | 327.06 | 13.5204 | 326.8 | 12.0331 | 322.94 | 10.4321
191 | 0.0855 | 54.849 | 0.0855 | 51.469 | 0.0855 | 44.4041 | 0.0855 | 26.4501 | 0.0855 | 6.5956 | 0.0855 | 2.0448 | 399.623 | 12.7271 | 316.71 | 8.6584 | 316.34 | 10.5503 | 318.14 | 11.8272 | 327.7 | 15.4387 | 327.43 | 15.1506 | 327.24 | 14.4811 | 327.04 | 13.5169 | 326.77 | 12.0299 | 322.89 | 10.4263
192 | 0.086 | 55.1698 | 0.086 | 51.77 | 0.086 | 44.6637 | 0.086 | 26.6048 | 0.086 | 6.6341 | 0.086 | 2.0568 | 399.621 | 12.7263 | 316.68 | 8.6536 | 316.31 | 10.5445 | 318.12 | 11.8241 | 327.68 | 15.4347 | 327.41 | 15.1467 | 327.22 | 14.4773 | 327.02 | 13.5134 | 326.75 | 12.0268 | 322.84 | 10.4205
193 | 0.0865 | 55.4905 | 0.0865 | 52.071 | 0.0865 | 44.9234 | 0.0865 | 26.7595 | 0.0865 | 6.6727 | 0.0865 | 2.0688 | 399.618 | 12.7255 | 316.66 | 8.6488 | 316.29 | 10.5386 | 318.11 | 11.821 | 327.66 | 15.4307 | 327.39 | 15.1427 | 327.2 | 14.4736 | 327 | 13.5099 | 326.73 | 12.0237 | 322.78 | 10.4148
194 | 0.087 | 55.8113 | 0.087 | 52.372 | 0.087 | 45.1831 | 0.087 | 26.9142 | 0.087 | 6.7113 | 0.087 | 2.0807 | 399.615 | 12.7247 | 316.64 | 8.644 | 316.26 | 10.5328 | 318.1 | 11.818 | 327.65 | 15.4267 | 327.38 | 15.1388 | 327.18 | 14.4698 | 326.98 | 13.5064 | 326.7 | 12.0206 | 322.73 | 10.409
195 | 0.0875 | 56.1321 | 0.0875 | 52.673 | 0.0875 | 45.4427 | 0.0875 | 27.0689 | 0.0875 | 6.7499 | 0.0875 | 2.0927 | 399.613 | 12.7239 | 316.61 | 8.6392 | 316.23 | 10.527 | 318.08 | 11.8149 | 327.63 | 15.4227 | 327.36 | 15.1349 | 327.16 | 14.4661 | 326.95 | 13.5029 | 326.68 | 12.0175 | 322.68 | 10.4032
196 | 0.088 | 56.4528 | 0.088 | 52.9739 | 0.088 | 45.7024 | 0.088 | 27.2235 | 0.088 | 6.7884 | 0.088 | 2.1046 | 399.61 | 12.7231 | 316.59 | 8.6344 | 316.21 | 10.5211 | 318.07 | 11.8119 | 327.62 | 15.4187 | 327.34 | 15.131 | 327.14 | 14.4623 | 326.93 | 13.4994 | 326.66 | 12.0144 | 322.63 | 10.3975
197 | 0.0885 | 56.7736 | 0.0885 | 53.2749 | 0.0885 | 45.9621 | 0.0885 | 27.3782 | 0.0885 | 6.827 | 0.0885 | 2.1166 | 399.607 | 12.7223 | 316.56 | 8.6296 | 316.18 | 10.5153 | 318.06 | 11.8088 | 327.6 | 15.4147 | 327.32 | 15.127 | 327.12 | 14.4586 | 326.91 | 13.4959 | 326.63 | 12.0112 | 322.58 | 10.3917
198 | 0.089 | 57.0943 | 0.089 | 53.5759 | 0.089 | 46.2218 | 0.089 | 27.5329 | 0.089 | 6.8656 | 0.089 | 2.1286 | 399.605 | 12.7216 | 316.54 | 8.6249 | 316.15 | 10.5095 | 318.04 | 11.8057 | 327.58 | 15.4107 | 327.3 | 15.1231 | 327.1 | 14.4548 | 326.89 | 13.4924 | 326.61 | 12.0081 | 322.53 | 10.386
199 | 0.0895 | 57.4151 | 0.0895 | 53.8769 | 0.0895 | 46.4814 | 0.0895 | 27.6876 | 0.0895 | 6.9041 | 0.0895 | 2.1405 | 399.602 | 12.7208 | 316.51 | 8.6201 | 316.13 | 10.5036 | 318.03 | 11.8027 | 327.57 | 15.4067 | 327.28 | 15.1192 | 327.08 | 14.4511 | 326.87 | 13.4889 | 326.59 | 12.005 | 322.48 | 10.3802
200 | 0.09 | 57.7358 | 0.09 | 54.1779 | 0.09 | 46.7411 | 0.09 | 27.8422 | 0.09 | 6.9427 | 0.09 | 2.1525 | 399.599 | 12.72 | 316.49 | 8.6153 | 316.1 | 10.4978 | 318.02 | 11.7996 | 327.55 | 15.4027 | 327.27 | 15.1153 | 327.06 | 14.4473 | 326.85 | 13.4854 | 326.56 | 12.0019 | 322.42 | 10.3744
201 | 0.0905 | 58.0566 | 0.0905 | 54.4789 | 0.0905 | 47.0008 | 0.0905 | 27.9969 | 0.0905 | 6.9813 | 0.0905 | 2.1644 | 399.597 | 12.7192 | 316.47 | 8.6105 | 316.07 | 10.492 | 318 | 11.7965 | 327.53 | 15.3987 | 327.25 | 15.1113 | 327.04 | 14.4436 | 326.83 | 13.4819 | 326.54 | 11.9988 | 322.37 | 10.3687
202 | 0.091 | 58.3773 | 0.091 | 54.7799 | 0.091 | 47.2605 | 0.091 | 28.1516 | 0.091 | 7.0198 | 0.091 | 2.1764 | 399.594 | 12.7184 | 316.44 | 8.6057 | 316.04 | 10.4861 | 317.99 | 11.7935 | 327.52 | 15.3947 | 327.23 | 15.1074 | 327.02 | 14.4398 | 326.81 | 13.4784 | 326.52 | 11.9957 | 322.32 | 10.3629
203 | 0.0915 | 58.6981 | 0.0915 | 55.0809 | 0.0915 | 47.5201 | 0.0915 | 28.3063 | 0.0915 | 7.0584 | 0.0915 | 2.1883 | 399.591 | 12.7176 | 316.42 | 8.6009 | 316.02 | 10.4803 | 317.98 | 11.7904 | 327.5 | 15.3907 | 327.21 | 15.1035 | 327 | 14.4361 | 326.79 | 13.4749 | 326.49 | 11.9925 | 322.27 | 10.3571
204 | 0.092 | 59.0188 | 0.092 | 55.3818 | 0.092 | 47.7798 | 0.092 | 28.461 | 0.092 | 7.097 | 0.092 | 2.2003 | 399.589 | 12.7168 | 316.39 | 8.5961 | 315.99 | 10.4745 | 317.96 | 11.7873 | 327.48 | 15.3867 | 327.19 | 15.0996 | 326.98 | 14.4323 | 326.76 | 13.4714 | 326.47 | 11.9894 | 322.22 | 10.3514
205 | 0.0925 | 59.3396 | 0.0925 | 55.6828 | 0.0925 | 48.0395 | 0.0925 | 28.6156 | 0.0925 | 7.1356 | 0.0925 | 2.2123 | 399.586 | 12.716 | 316.37 | 8.5914 | 315.96 | 10.4686 | 317.95 | 11.7843 | 327.47 | 15.3827 | 327.17 | 15.0956 | 326.96 | 14.4285 | 326.74 | 13.4679 | 326.45 | 11.9863 | 322.17 | 10.3456
206 | 0.093 | 59.6604 | 0.093 | 55.9838 | 0.093 | 48.2992 | 0.093 | 28.7703 | 0.093 | 7.1741 | 0.093 | 2.2242 | 399.583 | 12.7153 | 316.35 | 8.5866 | 315.94 | 10.4628 | 317.94 | 11.7812 | 327.45 | 15.3787 | 327.16 | 15.0917 | 326.94 | 14.4248 | 326.72 | 13.4644 | 326.43 | 11.9832 | 322.12 | 10.3398
207 | 0.0935 | 59.9811 | 0.0935 | 56.2848 | 0.0935 | 48.5588 | 0.0935 | 28.925 | 0.0935 | 7.2127 | 0.0935 | 2.2362 | 399.581 | 12.7145 | 316.32 | 8.5818 | 315.91 | 10.457 | 317.92 | 11.7781 | 327.43 | 15.3747 | 327.14 | 15.0878 | 326.92 | 14.421 | 326.7 | 13.4609 | 326.4 | 11.9801 | 322.06 | 10.3341
208 | 0.094 | 60.3019 | 0.094 | 56.5858 | 0.094 | 48.8185 | 0.094 | 29.0797 | 0.094 | 7.2513 | 0.094 | 2.2481 | 399.578 | 12.7137 | 316.3 | 8.577 | 315.88 | 10.4511 | 317.91 | 11.7751 | 327.42 | 15.3707 | 327.12 | 15.0839 | 326.9 | 14.4173 | 326.68 | 13.4574 | 326.38 | 11.9769 | 322.01 | 10.3283
209 | 0.0945 | 60.6226 | 0.0945 | 56.8868 | 0.0945 | 49.0782 | 0.0945 | 29.2344 | 0.0945 | 7.2898 | 0.0945 | 2.2601 | 399.575 | 12.7129 | 316.27 | 8.5722 | 315.86 | 10.4453 | 317.9 | 11.772 | 327.4 | 15.3667 | 327.1 | 15.0799 | 326.88 | 14.4135 | 326.66 | 13.4539 | 326.36 | 11.9738 | 321.96 | 10.3226
210 | 0.095 | 60.9434 | 0.095 | 57.1878 | 0.095 | 49.3378 | 0.095 | 29.389 | 0.095 | 7.3284 | 0.095 | 2.272 | 399.573 | 12.7121 | 316.25 | 8.5674 | 315.83 | 10.4395 | 317.88 | 11.7689 | 327.38 | 15.3627 | 327.08 | 15.076 | 326.86 | 14.4098 | 326.64 | 13.4504 | 326.33 | 11.9707 | 321.91 | 10.3168
211 | 0.0955 | 61.2641 | 0.0955 | 57.4888 | 0.0955 | 49.5975 | 0.0955 | 29.5437 | 0.0955 | 7.367 | 0.0955 | 2.284 | 399.57 | 12.7113 | 316.22 | 8.5626 | 315.8 | 10.4336 | 317.87 | 11.7659 | 327.37 | 15.3587 | 327.06 | 15.0721 | 326.84 | 14.406 | 326.62 | 13.4469 | 326.31 | 11.9676 | 321.86 | 10.311
212 | 0.096 | 61.5849 | 0.096 | 57.7898 | 0.096 | 49.8572 | 0.096 | 29.6984 | 0.096 | 7.4056 | 0.096 | 2.296 | 399.567 | 12.7105 | 316.2 | 8.5578 | 315.78 | 10.4278 | 317.86 | 11.7628 | 327.35 | 15.3547 | 327.04 | 15.0681 | 326.83 | 14.4023 | 326.59 | 13.4434 | 326.29 | 11.9645 | 321.81 | 10.3053
213 | 0.0965 | 61.9056 | 0.0965 | 58.0907 | 0.0965 | 50.1169 | 0.0965 | 29.8531 | 0.0965 | 7.4441 | 0.0965 | 2.3079 | 399.565 | 12.7097 | 316.18 | 8.5531 | 315.75 | 10.422 | 317.84 | 11.7598 | 327.33 | 15.3507 | 327.03 | 15.0642 | 326.81 | 14.3985 | 326.57 | 13.4399 | 326.26 | 11.9614 | 321.76 | 10.2995
214 | 0.097 | 62.2264 | 0.097 | 58.3917 | 0.097 | 50.3765 | 0.097 | 30.0078 | 0.097 | 7.4827 | 0.097 | 2.3199 | 399.562 | 12.709 | 316.15 | 8.5483 | 315.72 | 10.4161 | 317.83 | 11.7567 | 327.32 | 15.3467 | 327.01 | 15.0603 | 326.79 | 14.3948 | 326.55 | 13.4364 | 326.24 | 11.9582 | 321.7 | 10.2937
215 | 0.0975 | 62.5471 | 0.0975 | 58.6927 | 0.0975 | 50.6362 | 0.0975 | 30.1624 | 0.0975 | 7.5213 | 0.0975 | 2.3318 | 399.559 | 12.7082 | 316.13 | 8.5435 | 315.7 | 10.4103 | 317.82 | 11.7536 | 327.3 | 15.3427 | 326.99 | 15.0564 | 326.77 | 14.391 | 326.53 | 13.4329 | 326.22 | 11.9551 | 321.65 | 10.288
216 | 0.098 | 62.8679 | 0.098 | 58.9937 | 0.098 | 50.8959 | 0.098 | 30.3171 | 0.098 | 7.5598 | 0.098 | 2.3438 | 399.557 | 12.7074 | 316.1 | 8.5387 | 315.67 | 10.4045 | 317.8 | 11.7506 | 327.28 | 15.3387 | 326.97 | 15.0524 | 326.75 | 14.3873 | 326.51 | 13.4294 | 326.19 | 11.952 | 321.6 | 10.2822
217 | 0.0985 | 63.1887 | 0.0985 | 59.2947 | 0.0985 | 51.1556 | 0.0985 | 30.4718 | 0.0985 | 7.5984 | 0.0985 | 2.3558 | 399.554 | 12.7066 | 316.08 | 8.5339 | 315.64 | 10.3987 | 317.79 | 11.7475 | 327.27 | 15.3347 | 326.95 | 15.0485 | 326.73 | 14.3835 | 326.49 | 13.4259 | 326.17 | 11.9489 | 321.55 | 10.2765
218 | 0.099 | 63.5094 | 0.099 | 59.5957 | 0.099 | 51.4152 | 0.099 | 30.6265 | 0.099 | 7.637 | 0.099 | 2.3677 | 399.551 | 12.7058 | 316.05 | 8.5291 | 315.62 | 10.3928 | 317.78 | 11.7444 | 327.25 | 15.3307 | 326.93 | 15.0446 | 326.71 | 14.3798 | 326.47 | 13.4224 | 326.15 | 11.9458 | 321.5 | 10.2707
219 | 0.0995 | 63.8302 | 0.0995 | 59.8967 | 0.0995 | 51.6749 | 0.0995 | 30.7812 | 0.0995 | 7.6755 | 0.0995 | 2.3797 | 399.549 | 12.705 | 316.03 | 8.5243 | 315.59 | 10.387 | 317.76 | 11.7414 | 327.23 | 15.3267 | 326.92 | 15.0407 | 326.69 | 14.376 | 326.45 | 13.4189 | 326.12 | 11.9427 | 321.45 | 10.2649
220 | 0.1 | 64.1509 | 0.1 | 60.1977 | 0.1 | 51.9346 | 0.1 | 30.9358 | 0.1 | 7.7141 | 0.1 | 2.3916 | 399.546 | 12.7042 | 316.01 | 8.5196 | 315.56 | 10.3812 | 317.75 | 11.7383 | 327.22 | 15.3227 | 326.9 | 15.0367 | 326.67 | 14.3723 | 326.42 | 13.4154 | 326.1 | 11.9395 | 321.39 | 10.2592
221 | 0.1005 | 64.4717 | 0.1005 | 60.4986 | 0.1005 | 52.1942 | 0.1005 | 31.0905 | 0.1005 | 7.7527 | 0.1005 | 2.4036 | 399.543 | 12.7034 | 315.98 | 8.5148 | 315.53 | 10.3753 | 317.74 | 11.7352 | 327.2 | 15.3187 | 326.88 | 15.0328 | 326.65 | 14.3685 | 326.4 | 13.4118 | 326.08 | 11.9364 | 321.34 | 10.2534
222 | 0.101 | 64.7924 | 0.101 | 60.7996 | 0.101 | 52.4539 | 0.101 | 31.2452 | 0.101 | 7.7913 | 0.101 | 2.4155 | 399.541 | 12.7027 | 315.96 | 8.51 | 315.51 | 10.3695 | 317.72 | 11.7322 | 327.18 | 15.3147 | 326.86 | 15.0289 | 326.63 | 14.3648 | 326.38 | 13.4083 | 326.05 | 11.9333 | 321.29 | 10.2476
223 | 0.1015 | 65.1132 | 0.1015 | 61.1006 | 0.1015 | 52.7136 | 0.1015 | 31.3999 | 0.1015 | 7.8298 | 0.1015 | 2.4275 | 399.538 | 12.7019 | 315.93 | 8.5052 | 315.48 | 10.3637 | 317.71 | 11.7291 | 327.17 | 15.3107 | 326.84 | 15.025 | 326.61 | 14.361 | 326.36 | 13.4048 | 326.03 | 11.9302 | 321.24 | 10.2419
224 | 0.102 | 65.4339 | 0.102 | 61.4016 | 0.102 | 52.9733 | 0.102 | 31.5545 | 0.102 | 7.8684 | 0.102 | 2.4395 | 399.535 | 12.7011 | 315.91 | 8.5004 | 315.45 | 10.3578 | 317.7 | 11.726 | 327.15 | 15.3067 | 326.82 | 15.021 | 326.59 | 14.3573 | 326.34 | 13.4013 | 326.01 | 11.9271 | 321.19 | 10.2361
225 | 0.1025 | 65.7547 | 0.1025 | 61.7026 | 0.1025 | 53.2329 | 0.1025 | 31.7092 | 0.1025 | 7.907 | 0.1025 | 2.4514 | 399.533 | 12.7003 | 315.88 | 8.4956 | 315.43 | 10.352 | 317.68 | 11.723 | 327.13 | 15.3027 | 326.8 | 15.0171 | 326.57 | 14.3535 | 326.32 | 13.3978 | 325.99 | 11.924 | 321.13 | 10.2303
226 | 0.103 | 66.0754 | 0.103 | 62.0036 | 0.103 | 53.4926 | 0.103 | 31.8639 | 0.103 | 7.9455 | 0.103 | 2.4634 | 399.53 | 12.6995 | 315.86 | 8.4908 | 315.4 | 10.3462 | 317.67 | 11.7199 | 327.12 | 15.2987 | 326.79 | 15.0132 | 326.55 | 14.3497 | 326.3 | 13.3943 | 325.96 | 11.9208 | 321.08 | 10.2246
227 | 0.1035 | 66.3962 | 0.1035 | 62.3046 | 0.1035 | 53.7523 | 0.1035 | 32.0186 | 0.1035 | 7.9841 | 0.1035 | 2.4753 | 399.527 | 12.6987 | 315.83 | 8.4861 | 315.37 | 10.3403 | 317.66 | 11.7168 | 327.1 | 15.2947 | 326.77 | 15.0093 | 326.53 | 14.346 | 326.27 | 13.3908 | 325.94 | 11.9177 | 321.03 | 10.2188
228 | 0.104 | 66.717 | 0.104 | 62.6056 | 0.104 | 54.012 | 0.104 | 32.1733 | 0.104 | 8.0227 | 0.104 | 2.4873 | 399.525 | 12.6979 | 315.81 | 8.4813 | 315.35 | 10.3345 | 317.64 | 11.7138 | 327.09 | 15.2907 | 326.75 | 15.0053 | 326.51 | 14.3422 | 326.25 | 13.3873 | 325.92 | 11.9146 | 320.98 | 10.2131
229 | 0.1045 | 67.0377 | 0.1045 | 62.9066 | 0.1045 | 54.2716 | 0.1045 | 32.3279 | 0.1045 | 8.0613 | 0.1045 | 2.4993 | 399.522 | 12.6971 | 315.79 | 8.4765 | 315.32 | 10.3287 | 317.63 | 11.7107 | 327.07 | 15.2867 | 326.73 | 15.0014 | 326.49 | 14.3385 | 326.23 | 13.3838 | 325.89 | 11.9115 | 320.93 | 10.2073
230 | 0.105 | 67.3585 | 0.105 | 63.2075 | 0.105 | 54.5313 | 0.105 | 32.4826 | 0.105 | 8.0998 | 0.105 | 2.5112 | 399.519 | 12.6964 | 315.76 | 8.4717 | 315.29 | 10.3228 | 317.62 | 11.7077 | 327.05 | 15.2827 | 326.71 | 14.9975 | 326.47 | 14.3347 | 326.21 | 13.3803 | 325.87 | 11.9084 | 320.88 | 10.2015
231 | 0.1055 | 67.6792 | 0.1055 | 63.5085 | 0.1055 | 54.791 | 0.1055 | 32.6373 | 0.1055 | 8.1384 | 0.1055 | 2.5232 | 399.517 | 12.6956 | 315.74 | 8.4669 | 315.26 | 10.317 | 317.6 | 11.7046 | 327.04 | 15.2787 | 326.69 | 14.9936 | 326.45 | 14.331 | 326.19 | 13.3768 | 325.85 | 11.9052 | 320.82 | 10.1958
232 | 0.106 | 68 | 0.106 | 63.8095 | 0.106 | 55.0506 | 0.106 | 32.792 | 0.106 | 8.177 | 0.106 | 2.5351 | 399.514 | 12.6948 | 315.71 | 8.4621 | 315.24 | 10.3112 | 317.59 | 11.7015 | 327.02 | 15.2747 | 326.67 | 14.9896 | 326.43 | 14.3272 | 326.17 | 13.3733 | 325.82 | 11.9021 | 320.77 | 10.19
233 | 0.1065 | 68.3207 | 0.1065 | 64.1105 | 0.1065 | 55.3103 | 0.1065 | 32.9467 | 0.1065 | 8.2155 | 0.1065 | 2.5471 | 399.511 | 12.694 | 315.69 | 8.4573 | 315.21 | 10.3053 | 317.57 | 11.6985 | 327 | 15.2707 | 326.66 | 14.9857 | 326.41 | 14.3235 | 326.15 | 13.3698 | 325.8 | 11.899 | 320.72 | 10.1842
234 | 0.107 | 68.6415 | 0.107 | 64.4115 | 0.107 | 55.57 | 0.107 | 33.1013 | 0.107 | 8.2541 | 0.107 | 2.559 | 399.508 | 12.6932 | 315.66 | 8.4525 | 315.18 | 10.2995 | 317.56 | 11.6954 | 326.99 | 15.2667 | 326.64 | 14.9818 | 326.39 | 14.3197 | 326.13 | 13.3663 | 325.78 | 11.8959 | 320.67 | 10.1785
235 | 0.1075 | 68.9622 | 0.1075 | 64.7125 | 0.1075 | 55.8297 | 0.1075 | 33.256 | 0.1075 | 8.2927 | 0.1075 | 2.571 | 399.506 | 12.6924 | 315.64 | 8.4478 | 315.16 | 10.2937 | 317.55 | 11.6923 | 326.97 | 15.2627 | 326.62 | 14.9778 | 326.37 | 14.316 | 326.1 | 13.3628 | 325.75 | 11.8928 | 320.62 | 10.1727
236 | 0.108 | 69.283 | 0.108 | 65.0135 | 0.108 | 56.0893 | 0.108 | 33.4107 | 0.108 | 8.3312 | 0.108 | 2.583 | 399.503 | 12.6916 | 315.61 | 8.443 | 315.13 | 10.2878 | 317.53 | 11.6893 | 326.95 | 15.2587 | 326.6 | 14.9739 | 326.35 | 14.3122 | 326.08 | 13.3593 | 325.73 | 11.8897 | 320.56 | 10.1669
237 | 0.1085 | 69.6037 | 0.1085 | 65.3145 | 0.1085 | 56.349 | 0.1085 | 33.5654 | 0.1085 | 8.3698 | 0.1085 | 2.5949 | 399.5 | 12.6908 | 315.59 | 8.4382 | 315.1 | 10.282 | 317.52 | 11.6862 | 326.94 | 15.2547 | 326.58 | 14.97 | 326.33 | 14.3085 | 326.06 | 13.3558 | 325.71 | 11.8865 | 320.51 | 10.1612
238 | 0.109 | 69.9245 | 0.109 | 65.6154 | 0.109 | 56.6087 | 0.109 | 33.7201 | 0.109 | 8.4084 | 0.109 | 2.6069 | 399.498 | 12.6901 | 315.56 | 8.4334 | 315.07 | 10.2762 | 317.51 | 11.6831 | 326.92 | 15.2507 | 326.56 | 14.9661 | 326.31 | 14.3047 | 326.04 | 13.3523 | 325.68 | 11.8834 | 320.46 | 10.1554
239 | 0.1095 | 70.2453 | 0.1095 | 65.9164 | 0.1095 | 56.8684 | 0.1095 | 33.8747 | 0.1095 | 8.447 | 0.1095 | 2.6188 | 399.495 | 12.6893 | 315.54 | 8.4286 | 315.05 | 10.2703 | 317.49 | 11.6801 | 326.9 | 15.2467 | 326.54 | 14.9621 | 326.29 | 14.301 | 326.02 | 13.3488 | 325.66 | 11.8803 | 320.41 | 10.1497
240 | 0.11 | 70.566 | 0.11 | 66.2174 | 0.11 | 57.128 | 0.11 | 34.0294 | 0.11 | 8.4855 | 0.11 | 2.6308 | 399.492 | 12.6885 | 315.52 | 8.4238 | 315.02 | 10.2645 | 317.48 | 11.677 | 326.89 | 15.2427 | 326.53 | 14.9582 | 326.27 | 14.2972 | 326 | 13.3453 | 325.64 | 11.8772 | 320.36 | 10.1439
241 | 0.1105 | 70.8868 | 0.1105 | 66.5184 | 0.1105 | 57.3877 | 0.1105 | 34.1841 | 0.1105 | 8.5241 | 0.1105 | 2.6428 | 399.49 | 12.6877 | 315.49 | 8.419 | 314.99 | 10.2587 | 317.47 | 11.6739 | 326.87 | 15.2387 | 326.51 | 14.9543 | 326.25 | 14.2935 | 325.98 | 13.3418 | 325.61 | 11.8741 | 320.3 | 10.1381
242 | 0.111 | 71.2075 | 0.111 | 66.8194 | 0.111 | 57.6474 | 0.111 | 34.3388 | 0.111 | 8.5627 | 0.111 | 2.6547 | 399.487 | 12.6869 | 315.47 | 8.4143 | 314.97 | 10.2528 | 317.45 | 11.6709 | 326.85 | 15.2347 | 326.49 | 14.9504 | 326.23 | 14.2897 | 325.95 | 13.3383 | 325.59 | 11.871 | 320.25 | 10.1324
243 | 0.1115 | 71.5283 | 0.1115 | 67.1204 | 0.1115 | 57.907 | 0.1115 | 34.4935 | 0.1115 | 8.6012 | 0.1115 | 2.6667 | 399.484 | 12.6861 | 315.44 | 8.4095 | 314.94 | 10.247 | 317.44 | 11.6678 | 326.84 | 15.2307 | 326.47 | 14.9464 | 326.21 | 14.286 | 325.93 | 13.3348 | 325.57 | 11.8678 | 320.2 | 10.1266
244 | 0.112 | 71.849 | 0.112 | 67.4214 | 0.112 | 58.1667 | 0.112 | 34.6481 | 0.112 | 8.6398 | 0.112 | 2.6786 | 399.482 | 12.6853 | 315.42 | 8.4047 | 314.91 | 10.2412 | 317.43 | 11.6647 | 326.82 | 15.2267 | 326.45 | 14.9425 | 326.19 | 14.2822 | 325.91 | 13.3313 | 325.54 | 11.8647 | 320.15 | 10.1208
245 | 0.1125 | 72.1698 | 0.1125 | 67.7224 | 0.1125 | 58.4264 | 0.1125 | 34.8028 | 0.1125 | 8.6784 | 0.1125 | 2.6906 | 399.479 | 12.6845 | 315.39 | 8.3999 | 314.88 | 10.2354 | 317.41 | 11.6617 | 326.8 | 15.2227 | 326.43 | 14.9386 | 326.17 | 14.2784 | 325.89 | 13.3278 | 325.52 | 11.8616 | 320.1 | 10.1151
246 | 0.113 | 72.4905 | 0.113 | 68.0234 | 0.113 | 58.6861 | 0.113 | 34.9575 | 0.113 | 8.717 | 0.113 | 2.7025 | 399.476 | 12.6838 | 315.37 | 8.3951 | 314.86 | 10.2295 | 317.4 | 11.6586 | 326.79 | 15.2187 | 326.41 | 14.9347 | 326.15 | 14.2747 | 325.87 | 13.3243 | 325.5 | 11.8585 | 320.04 | 10.1093
247 | 0.1135 | 72.8113 | 0.1135 | 68.3243 | 0.1135 | 58.9457 | 0.1135 | 35.1122 | 0.1135 | 8.7555 | 0.1135 | 2.7145 | 399.474 | 12.683 | 315.34 | 8.3903 | 314.83 | 10.2237 | 317.39 | 11.6555 | 326.77 | 15.2147 | 326.4 | 14.9307 | 326.13 | 14.2709 | 325.85 | 13.3208 | 325.47 | 11.8554 | 319.99 | 10.1035
248 | 0.114 | 73.132 | 0.114 | 68.6253 | 0.114 | 59.2054 | 0.114 | 35.2668 | 0.114 | 8.7941 | 0.114 | 2.7265 | 399.471 | 12.6822 | 315.32 | 8.3855 | 314.8 | 10.2179 | 317.37 | 11.6525 | 326.75 | 15.2107 | 326.38 | 14.9268 | 326.11 | 14.2672 | 325.83 | 13.3173 | 325.45 | 11.8523 | 319.94 | 10.0978
249 | 0.1145 | 73.4528 | 0.1145 | 68.9263 | 0.1145 | 59.4651 | 0.1145 | 35.4215 | 0.1145 | 8.8327 | 0.1145 | 2.7384 | 399.468 | 12.6814 | 315.29 | 8.3808 | 314.78 | 10.212 | 317.36 | 11.6494 | 326.74 | 15.2067 | 326.36 | 14.9229 | 326.09 | 14.2634 | 325.81 | 13.3138 | 325.43 | 11.8491 | 319.89 | 10.092
250 | 0.115 | 73.7736 | 0.115 | 69.2273 | 0.115 | 59.7248 | 0.115 | 35.5762 | 0.115 | 8.8712 | 0.115 | 2.7504 | 399.466 | 12.6806 | 315.27 | 8.376 | 314.75 | 10.2062 | 317.35 | 11.6464 | 326.72 | 15.2027 | 326.34 | 14.919 | 326.07 | 14.2597 | 325.78 | 13.3103 | 325.4 | 11.846 | 319.84 | 10.0863
251 | 0.1155 | 74.0943 | 0.1155 | 69.5283 | 0.1155 | 59.9844 | 0.1155 | 35.7309 | 0.1155 | 8.9098 | 0.1155 | 2.7623 | 399.463 | 12.6798 | 315.24 | 8.3712 | 314.72 | 10.2004 | 317.33 | 11.6433 | 326.7 | 15.1987 | 326.32 | 14.915 | 326.05 | 14.2559 | 325.76 | 13.3068 | 325.38 | 11.8429 | 319.78 | 10.0805
252 | 0.116 | 74.4151 | 0.116 | 69.8293 | 0.116 | 60.2441 | 0.116 | 35.8856 | 0.116 | 8.9484 | 0.116 | 2.7743 | 399.46 | 12.679 | 315.22 | 8.3664 | 314.69 | 10.1945 | 317.32 | 11.6402 | 326.69 | 15.1947 | 326.3 | 14.9111 | 326.03 | 14.2522 | 325.74 | 13.3033 | 325.36 | 11.8398 | 319.73 | 10.0747
253 | 0.1165 | 74.7358 | 0.1165 | 70.1303 | 0.1165 | 60.5038 | 0.1165 | 36.0402 | 0.1165 | 8.9869 | 0.1165 | 2.7862 | 399.458 | 12.6782 | 315.2 | 8.3616 | 314.67 | 10.1887 | 317.3 | 11.6372 | 326.67 | 15.1907 | 326.28 | 14.9072 | 326.01 | 14.2484 | 325.72 | 13.2998 | 325.33 | 11.8367 | 319.68 | 10.069
254 | 0.117 | 75.0566 | 0.117 | 70.4313 | 0.117 | 60.7634 | 0.117 | 36.1949 | 0.117 | 9.0255 | 0.117 | 2.7982 | 399.455 | 12.6774 | 315.17 | 8.3568 | 314.64 | 10.1829 | 317.29 | 11.6341 | 326.65 | 15.1867 | 326.27 | 14.9033 | 325.99 | 14.2447 | 325.7 | 13.2963 | 325.31 | 11.8335 | 319.63 | 10.0632
255 | 0.1175 | 75.3773 | 0.1175 | 70.7323 | 0.1175 | 61.0231 | 0.1175 | 36.3496 | 0.1175 | 9.0641 | 0.1175 | 2.8102 | 399.452 | 12.6767 | 315.15 | 8.352 | 314.61 | 10.177 | 317.28 | 11.631 | 326.64 | 15.1827 | 326.25 | 14.8993 | 325.97 | 14.2409 | 325.68 | 13.2928 | 325.29 | 11.8304 | 319.58 | 10.0574
256 | 0.118 | 75.6981 | 0.118 | 71.0332 | 0.118 | 61.2828 | 0.118 | 36.5043 | 0.118 | 9.1027 | 0.118 | 2.8221 | 399.45 | 12.6759 | 315.12 | 8.3473 | 314.58 | 10.1712 | 317.26 | 11.628 | 326.62 | 15.1787 | 326.23 | 14.8954 | 325.95 | 14.2372 | 325.66 | 13.2893 | 325.26 | 11.8273 | 319.52 | 10.0517
257 | 0.1185 | 76.0188 | 0.1185 | 71.3342 | 0.1185 | 61.5425 | 0.1185 | 36.659 | 0.1185 | 9.1412 | 0.1185 | 2.8341 | 399.447 | 12.6751 | 315.1 | 8.3425 | 314.56 | 10.1654 | 317.25 | 11.6249 | 326.6 | 15.1747 | 326.21 | 14.8915 | 325.93 | 14.2334 | 325.63 | 13.2858 | 325.24 | 11.8242 | 319.47 | 10.0459
258 | 0.119 | 76.3396 | 0.119 | 71.6352 | 0.119 | 61.8021 | 0.119 | 36.8136 | 0.119 | 9.1798 | 0.119 | 2.846 | 399.444 | 12.6743 | 315.07 | 8.3377 | 314.53 | 10.1595 | 317.24 | 11.6218 | 326.59 | 15.1707 | 326.19 | 14.8875 | 325.91 | 14.2297 | 325.61 | 13.2822 | 325.22 | 11.8211 | 319.42 | 10.0401
259 | 0.1195 | 76.6603 | 0.1195 | 71.9362 | 0.1195 | 62.0618 | 0.1195 | 36.9683 | 0.1195 | 9.2184 | 0.1195 | 2.858 | 399.442 | 12.6735 | 315.05 | 8.3329 | 314.5 | 10.1537 | 317.22 | 11.6188 | 326.57 | 15.1667 | 326.17 | 14.8836 | 325.89 | 14.2259 | 325.59 | 13.2787 | 325.19 | 11.818 | 319.37 | 10.0344
260 | 0.12 | 76.9811 | 0.12 | 72.2372 | 0.12 | 62.3215 | 0.12 | 37.123 | 0.12 | 9.2569 | 0.12 | 2.87 | 399.439 | 12.6727 | 315.02 | 8.3281 | 314.47 | 10.1479 | 317.21 | 11.6157 | 326.55 | 15.1627 | 326.15 | 14.8797 | 325.87 | 14.2222 | 325.57 | 13.2752 | 325.17 | 11.8148 | 319.31 | 10.0286
261 | 0.1205 | 77.3019 | 0.1205 | 72.5382 | 0.1205 | 62.5812 | 0.1205 | 37.2777 | 0.1205 | 9.2955 | 0.1205 | 2.8819 | 399.436 | 12.6719 | 315 | 8.3233 | 314.45 | 10.142 | 317.2 | 11.6126 | 326.54 | 15.1587 | 326.14 | 14.8758 | 325.85 | 14.2184 | 325.55 | 13.2717 | 325.15 | 11.8117 | 319.26 | 10.0229
262 | 0.121 | 77.6226 | 0.121 | 72.8392 | 0.121 | 62.8408 | 0.121 | 37.4324 | 0.121 | 9.3341 | 0.121 | 2.8939 | 399.433 | 12.6711 | 314.97 | 8.3185 | 314.42 | 10.1362 | 317.18 | 11.6096 | 326.52 | 15.1547 | 326.12 | 14.8718 | 325.83 | 14.2147 | 325.53 | 13.2682 | 325.12 | 11.8086 | 319.21 | 10.0171
263 | 0.1215 | 77.9434 | 0.1215 | 73.1402 | 0.1215 | 63.1005 | 0.1215 | 37.587 | 0.1215 | 9.3727 | 0.1215 | 2.9058 | 399.431 | 12.6704 | 314.95 | 8.3137 | 314.39 | 10.1304 | 317.17 | 11.6065 | 326.5 | 15.1507 | 326.1 | 14.8679 | 325.81 | 14.2109 | 325.51 | 13.2647 | 325.1 | 11.8055 | 319.16 | 10.0113
264 | 0.122 | 78.2641 | 0.122 | 73.4411 | 0.122 | 63.3602 | 0.122 | 37.7417 | 0.122 | 9.4112 | 0.122 | 2.9178 | 399.428 | 12.6696 | 314.92 | 8.309 | 314.37 | 10.1245 | 317.16 | 11.6034 | 326.49 | 15.1467 | 326.08 | 14.864 | 325.79 | 14.2071 | 325.48 | 13.2612 | 325.08 | 11.8024 | 319.11 | 10.0056
265 | 0.1225 | 78.5849 | 0.1225 | 73.7421 | 0.1225 | 63.6198 | 0.1225 | 37.8964 | 0.1225 | 9.4498 | 0.1225 | 2.9297 | 399.425 | 12.6688 | 314.9 | 8.3042 | 314.34 | 10.1187 | 317.14 | 11.6004 | 326.47 | 15.1427 | 326.06 | 14.8601 | 325.77 | 14.2034 | 325.46 | 13.2577 | 325.05 | 11.7993 | 319.05 | 9.9998
266 | 0.123 | 78.9056 | 0.123 | 74.0431 | 0.123 | 63.8795 | 0.123 | 38.0511 | 0.123 | 9.4884 | 0.123 | 2.9417 | 399.423 | 12.668 | 314.87 | 8.2994 | 314.31 | 10.1129 | 317.13 | 11.5973 | 326.45 | 15.1387 | 326.04 | 14.8561 | 325.75 | 14.1996 | 325.44 | 13.2542 | 325.03 | 11.7961 | 319 | 9.994
267 | 0.1235 | 79.2264 | 0.1235 | 74.3441 | 0.1235 | 64.1392 | 0.1235 | 38.2058 | 0.1235 | 9.5269 | 0.1235 | 2.9537 | 399.42 | 12.6672 | 314.85 | 8.2946 | 314.28 | 10.107 | 317.12 | 11.5943 | 326.43 | 15.1347 | 326.02 | 14.8522 | 325.73 | 14.1959 | 325.42 | 13.2507 | 325.01 | 11.793 | 318.95 | 9.9883
268 | 0.124 | 79.5471 | 0.124 | 74.6451 | 0.124 | 64.3989 | 0.124 | 38.3604 | 0.124 | 9.5655 | 0.124 | 2.9656 | 399.417 | 12.6664 | 314.82 | 8.2898 | 314.26 | 10.1012 | 317.1 | 11.5912 | 326.42 | 15.1307 | 326.01 | 14.8483 | 325.71 | 14.1921 | 325.4 | 13.2472 | 324.98 | 11.7899 | 318.9 | 9.9825
269 | 0.1245 | 79.8679 | 0.1245 | 74.9461 | 0.1245 | 64.6585 | 0.1245 | 38.5151 | 0.1245 | 9.6041 | 0.1245 | 2.9776 | 399.415 | 12.6656 | 314.8 | 8.285 | 314.23 | 10.0954 | 317.09 | 11.5881 | 326.4 | 15.1267 | 325.99 | 14.8444 | 325.69 | 14.1884 | 325.38 | 13.2437 | 324.96 | 11.7868 | 318.84 | 9.9767
270 | 0.125 | 80.1886 | 0.125 | 75.2471 | 0.125 | 64.9182 | 0.125 | 38.6698 | 0.125 | 9.6426 | 0.125 | 2.9895 | 399.412 | 12.6648 | 314.77 | 8.2802 | 314.2 | 10.0895 | 317.07 | 11.5851 | 326.38 | 15.1227 | 325.97 | 14.8404 | 325.67 | 14.1846 | 325.36 | 13.2402 | 324.94 | 11.7837 | 318.79 | 9.971
271 | 0.1255 | 80.5094 | 0.1255 | 75.5481 | 0.1255 | 65.1779 | 0.1255 | 38.8245 | 0.1255 | 9.6812 | 0.1255 | 3.0015 | 399.409 | 12.6641 | 314.75 | 8.2755 | 314.17 | 10.0837 | 317.06 | 11.582 | 326.37 | 15.1187 | 325.95 | 14.8365 | 325.65 | 14.1809 | 325.33 | 13.2367 | 324.91 | 11.7806 | 318.74 | 9.9652
272 | 0.126 | 80.8302 | 0.126 | 75.8491 | 0.126 | 65.4376 | 0.126 | 38.9791 | 0.126 | 9.7198 | 0.126 | 3.0135 | 399.407 | 12.6633 | 314.72 | 8.2707 | 314.15 | 10.0779 | 317.05 | 11.5789 | 326.35 | 15.1147 | 325.93 | 14.8326 | 325.63 | 14.1771 | 325.31 | 13.2332 | 324.89 | 11.7774 | 318.69 | 9.9595
273 | 0.1265 | 81.1509 | 0.1265 | 76.15 | 0.1265 | 65.6972 | 0.1265 | 39.1338 | 0.1265 | 9.7584 | 0.1265 | 3.0254 | 399.404 | 12.6625 | 314.7 | 8.2659 | 314.12 | 10.0721 | 317.03 | 11.5759 | 326.33 | 15.1107 | 325.91 | 14.8287 | 325.61 | 14.1734 | 325.29 | 13.2297 | 324.87 | 11.7743 | 318.63 | 9.9537
274 | 0.127 | 81.4717 | 0.127 | 76.451 | 0.127 | 65.9569 | 0.127 | 39.2885 | 0.127 | 9.7969 | 0.127 | 3.0374 | 399.401 | 12.6617 | 314.67 | 8.2611 | 314.09 | 10.0662 | 317.02 | 11.5728 | 326.32 | 15.1067 | 325.89 | 14.8247 | 325.59 | 14.1696 | 325.27 | 13.2262 | 324.84 | 11.7712 | 318.58 | 9.9479
275 | 0.1275 | 81.7924 | 0.1275 | 76.752 | 0.1275 | 66.2166 | 0.1275 | 39.4432 | 0.1275 | 9.8355 | 0.1275 | 3.0493 | 399.399 | 12.6609 | 314.65 | 8.2563 | 314.06 | 10.0604 | 317.01 | 11.5697 | 326.3 | 15.1027 | 325.88 | 14.8208 | 325.57 | 14.1659 | 325.25 | 13.2227 | 324.82 | 11.7681 | 318.53 | 9.9422
276 | 0.128 | 82.1132 | 0.128 | 77.053 | 0.128 | 66.4762 | 0.128 | 39.5979 | 0.128 | 9.8741 | 0.128 | 3.0613 | 399.396 | 12.6601 | 314.62 | 8.2515 | 314.04 | 10.0546 | 316.99 | 11.5667 | 326.28 | 15.0987 | 325.86 | 14.8169 | 325.55 | 14.1621 | 325.23 | 13.2192 | 324.8 | 11.765 | 318.48 | 9.9364
277 | 0.1285 | 82.4339 | 0.1285 | 77.354 | 0.1285 | 66.7359 | 0.1285 | 39.7525 | 0.1285 | 9.9126 | 0.1285 | 3.0732 | 399.393 | 12.6593 | 314.6 | 8.2467 | 314.01 | 10.0487 | 316.98 | 11.5636 | 326.27 | 15.0947 | 325.84 | 14.813 | 325.53 | 14.1584 | 325.21 | 13.2157 | 324.77 | 11.7618 | 318.42 | 9.9306
278 | 0.129 | 82.7547 | 0.129 | 77.655 | 0.129 | 66.9956 | 0.129 | 39.9072 | 0.129 | 9.9512 | 0.129 | 3.0852 | 399.391 | 12.6585 | 314.57 | 8.242 | 313.98 | 10.0429 | 316.97 | 11.5605 | 326.25 | 15.0907 | 325.82 | 14.809 | 325.51 | 14.1546 | 325.18 | 13.2122 | 324.75 | 11.7587 | 318.37 | 9.9249
279 | 0.1295 | 83.0754 | 0.1295 | 77.956 | 0.1295 | 67.2553 | 0.1295 | 40.0619 | 0.1295 | 9.9898 | 0.1295 | 3.0972 | 399.388 | 12.6578 | 314.55 | 8.2372 | 313.95 | 10.0371 | 316.95 | 11.5575 | 326.23 | 15.0867 | 325.8 | 14.8051 | 325.49 | 14.1509 | 325.16 | 13.2087 | 324.73 | 11.7556 | 318.32 | 9.9191
280 | 0.13 | 83.3962 | 0.13 | 78.257 | 0.13 | 67.5149 | 0.13 | 40.2166 | 0.13 | 10.0284 | 0.13 | 3.1091 | 399.385 | 12.657 | 314.52 | 8.2324 | 313.92 | 10.0312 | 316.94 | 11.5544 | 326.22 | 15.0827 | 325.78 | 14.8012 | 325.47 | 14.1471 | 325.14 | 13.2052 | 324.7 | 11.7525 | 318.27 | 9.9133
281 | 0.1305 | 83.717 | 0.1305 | 78.5579 | 0.1305 | 67.7746 | 0.1305 | 40.3713 | 0.1305 | 10.0669 | 0.1305 | 3.1211 | 399.383 | 12.6562 | 314.5 | 8.2276 | 313.9 | 10.0254 | 316.93 | 11.5513 | 326.2 | 15.0787 | 325.76 | 14.7972 | 325.45 | 14.1434 | 325.12 | 13.2017 | 324.68 | 11.7494 | 318.21 | 9.9076
282 | 0.131 | 84.0377 | 0.131 | 78.8589 | 0.131 | 68.0343 | 0.131 | 40.5259 | 0.131 | 10.1055 | 0.131 | 3.133 | 399.38 | 12.6554 | 314.47 | 8.2228 | 313.87 | 10.0196 | 316.91 | 11.5483 | 326.18 | 15.0747 | 325.74 | 14.7933 | 325.43 | 14.1396 | 325.1 | 13.1982 | 324.66 | 11.7463 | 318.16 | 9.9018
283 | 0.1315 | 84.3585 | 0.1315 | 79.1599 | 0.1315 | 68.294 | 0.1315 | 40.6806 | 0.1315 | 10.1441 | 0.1315 | 3.145 | 399.377 | 12.6546 | 314.45 | 8.218 | 313.84 | 10.0137 | 316.9 | 11.5452 | 326.17 | 15.0707 | 325.73 | 14.7894 | 325.41 | 14.1359 | 325.08 | 13.1947 | 324.63 | 11.7431 | 318.11 | 9.8961
284 | 0.132 | 84.6792 | 0.132 | 79.4609 | 0.132 | 68.5536 | 0.132 | 40.8353 | 0.132 | 10.1826 | 0.132 | 3.157 | 399.374 | 12.6538 | 314.42 | 8.2132 | 313.81 | 10.0079 | 316.88 | 11.5421 | 326.15 | 15.0667 | 325.71 | 14.7855 | 325.39 | 14.1321 | 325.06 | 13.1912 | 324.61 | 11.74 | 318.06 | 9.8903
285 | 0.1325 | 85 | 0.1325 | 79.7619 | 0.1325 | 68.8133 | 0.1325 | 40.99 | 0.1325 | 10.2212 | 0.1325 | 3.1689 | 399.372 | 12.653 | 314.4 | 8.2085 | 313.79 | 10.0021 | 316.87 | 11.5391 | 326.13 | 15.0627 | 325.69 | 14.7815 | 325.37 | 14.1283 | 325.03 | 13.1877 | 324.59 | 11.7369 | 318 | 9.8845
286 | 0.133 | 85.3207 | 0.133 | 80.0629 | 0.133 | 69.073 | 0.133 | 41.1447 | 0.133 | 10.2598 | 0.133 | 3.1809 | 399.369 | 12.6522 | 314.37 | 8.2037 | 313.76 | 9.9962 | 316.86 | 11.536 | 326.12 | 15.0587 | 325.67 | 14.7776 | 325.35 | 14.1246 | 325.01 | 13.1842 | 324.56 | 11.7338 | 317.95 | 9.8788
287 | 0.1335 | 85.6415 | 0.1335 | 80.3639 | 0.1335 | 69.3327 | 0.1335 | 41.2993 | 0.1335 | 10.2984 | 0.1335 | 3.1928 | 399.366 | 12.6515 | 314.35 | 8.1989 | 313.73 | 9.9904 | 316.84 | 11.533 | 326.1 | 15.0547 | 325.65 | 14.7737 | 325.33 | 14.1208 | 324.99 | 13.1807 | 324.54 | 11.7307 | 317.9 | 9.873
288 | 0.134 | 85.9622 | 0.134 | 80.6649 | 0.134 | 69.5923 | 0.134 | 41.454 | 0.134 | 10.3369 | 0.134 | 3.2048 | 399.364 | 12.6507 | 314.32 | 8.1941 | 313.7 | 9.9846 | 316.83 | 11.5299 | 326.08 | 15.0507 | 325.63 | 14.7698 | 325.31 | 14.1171 | 324.97 | 13.1772 | 324.52 | 11.7276 | 317.85 | 9.8672
289 | 0.1345 | 86.283 | 0.1345 | 80.9659 | 0.1345 | 69.852 | 0.1345 | 41.6087 | 0.1345 | 10.3755 | 0.1345 | 3.2167 | 399.361 | 12.6499 | 314.3 | 8.1893 | 313.68 | 9.9787 | 316.82 | 11.5268 | 326.07 | 15.0467 | 325.61 | 14.7658 | 325.29 | 14.1133 | 324.95 | 13.1737 | 324.49 | 11.7244 | 317.79 | 9.8615
290 | 0.135 | 86.6037 | 0.135 | 81.2668 | 0.135 | 70.1117 | 0.135 | 41.7634 | 0.135 | 10.4141 | 0.135 | 3.2287 | 399.358 | 12.6491 | 314.27 | 8.1845 | 313.65 | 9.9729 | 316.8 | 11.5238 | 326.05 | 15.0427 | 325.6 | 14.7619 | 325.27 | 14.1096 | 324.93 | 13.1702 | 324.47 | 11.7213 | 317.74 | 9.8557
291 | 0.1355 | 86.9245 | 0.1355 | 81.5678 | 0.1355 | 70.3713 | 0.1355 | 41.918 | 0.1355 | 10.4526 | 0.1355 | 3.2407 | 399.356 | 12.6483 | 314.25 | 8.1797 | 313.62 | 9.9671 | 316.79 | 11.5207 | 326.03 | 15.0387 | 325.58 | 14.758 | 325.25 | 14.1058 | 324.91 | 13.1667 | 324.45 | 11.7182 | 317.69 | 9.8499
292 | 0.136 | 87.2453 | 0.136 | 81.8688 | 0.136 | 70.631 | 0.136 | 42.0727 | 0.136 | 10.4912 | 0.136 | 3.2526 | 399.353 | 12.6475 | 314.22 | 8.1749 | 313.59 | 9.9612 | 316.78 | 11.5176 | 326.02 | 15.0347 | 325.56 | 14.7541 | 325.23 | 14.1021 | 324.88 | 13.1632 | 324.42 | 11.7151 | 317.64 | 9.8442
293 | 0.1365 | 87.566 | 0.1365 | 82.1698 | 0.1365 | 70.8907 | 0.1365 | 42.2274 | 0.1365 | 10.5298 | 0.1365 | 3.2646 | 399.35 | 12.6467 | 314.2 | 8.1702 | 313.56 | 9.9554 | 316.76 | 11.5146 | 326 | 15.0307 | 325.54 | 14.7501 | 325.21 | 14.0983 | 324.86 | 13.1597 | 324.4 | 11.712 | 317.58 | 9.8384
294 | 0.137 | 87.8868 | 0.137 | 82.4708 | 0.137 | 71.1504 | 0.137 | 42.3821 | 0.137 | 10.5683 | 0.137 | 3.2765 | 399.348 | 12.6459 | 314.17 | 8.1654 | 313.54 | 9.9496 | 316.75 | 11.5115 | 325.98 | 15.0267 | 325.52 | 14.7462 | 325.19 | 14.0946 | 324.84 | 13.1562 | 324.38 | 11.7089 | 317.53 | 9.8327
295 | 0.1375 | 88.2075 | 0.1375 | 82.7718 | 0.1375 | 71.41 | 0.1375 | 42.5368 | 0.1375 | 10.6069 | 0.1375 | 3.2885 | 399.345 | 12.6452 | 314.15 | 8.1606 | 313.51 | 9.9437 | 316.74 | 11.5084 | 325.97 | 15.0227 | 325.5 | 14.7423 | 325.17 | 14.0908 | 324.82 | 13.1526 | 324.35 | 11.7057 | 317.48 | 9.8269
296 | 0.138 | 88.5283 | 0.138 | 83.0728 | 0.138 | 71.6697 | 0.138 | 42.6914 | 0.138 | 10.6455 | 0.138 | 3.3004 | 399.342 | 12.6444 | 314.12 | 8.1558 | 313.48 | 9.9379 | 316.72 | 11.5054 | 325.95 | 15.0187 | 325.48 | 14.7384 | 325.15 | 14.0871 | 324.8 | 13.1491 | 324.33 | 11.7026 | 317.42 | 9.8211
297 | 0.1385 | 88.849 | 0.1385 | 83.3738 | 0.1385 | 71.9294 | 0.1385 | 42.8461 | 0.1385 | 10.6841 | 0.1385 | 3.3124 | 399.34 | 12.6436 | 314.1 | 8.151 | 313.45 | 9.9321 | 316.71 | 11.5023 | 325.93 | 15.0147 | 325.46 | 14.7344 | 325.13 | 14.0833 | 324.78 | 13.1456 | 324.31 | 11.6995 | 317.37 | 9.8154
298 | 0.139 | 89.1698 | 0.139 | 83.6747 | 0.139 | 72.1891 | 0.139 | 43.0008 | 0.139 | 10.7226 | 0.139 | 3.3244 | 399.337 | 12.6428 | 314.07 | 8.1462 | 313.43 | 9.9263 | 316.69 | 11.4992 | 325.92 | 15.0107 | 325.45 | 14.7305 | 325.11 | 14.0796 | 324.75 | 13.1421 | 324.28 | 11.6964 | 317.32 | 9.8096
299 | 0.1395 | 89.4905 | 0.1395 | 83.9757 | 0.1395 | 72.4487 | 0.1395 | 43.1555 | 0.1395 | 10.7612 | 0.1395 | 3.3363 | 399.334 | 12.642 | 314.05 | 8.1414 | 313.4 | 9.9204 | 316.68 | 11.4962 | 325.9 | 15.0067 | 325.43 | 14.7266 | 325.09 | 14.0758 | 324.73 | 13.1386 | 324.26 | 11.6933 | 317.27 | 9.8038
300 | 0.14 | 89.8113 | 0.14 | 84.2767 | 0.14 | 72.7084 | 0.14 | 43.3102 | 0.14 | 10.7998 | 0.14 | 3.3483 | 399.332 | 12.6412 | 314.02 | 8.1367 | 313.37 | 9.9146 | 316.67 | 11.4931 | 325.88 | 15.0027 | 325.41 | 14.7227 | 325.07 | 14.0721 | 324.71 | 13.1351 | 324.24 | 11.6901 | 317.21 | 9.7981
301 | 0.1405 | 90.132 | 0.1405 | 84.5777 | 0.1405 | 72.9681 | 0.1405 | 43.4648 | 0.1405 | 10.8383 | 0.1405 | 3.3602 | 399.329 | 12.6404 | 314 | 8.1319 | 313.34 | 9.9088 | 316.65 | 11.49 | 325.86 | 14.9987 | 325.39 | 14.7187 | 325.05 | 14.0683 | 324.69 | 13.1316 | 324.21 | 11.687 | 317.16 | 9.7923
302 | 0.141 | 90.4528 | 0.141 | 84.8787 | 0.141 | 73.2277 | 0.141 | 43.6195 | 0.141 | 10.8769 | 0.141 | 3.3722 | 399.326 | 12.6396 | 313.97 | 8.1271 | 313.31 | 9.9029 | 316.64 | 11.487 | 325.85 | 14.9947 | 325.37 | 14.7148 | 325.03 | 14.0646 | 324.67 | 13.1281 | 324.19 | 11.6839 | 317.11 | 9.7865
303 | 0.1415 | 90.7736 | 0.1415 | 85.1797 | 0.1415 | 73.4874 | 0.1415 | 43.7742 | 0.1415 | 10.9155 | 0.1415 | 3.3842 | 399.323 | 12.6389 | 313.95 | 8.1223 | 313.29 | 9.8971 | 316.63 | 11.4839 | 325.83 | 14.9907 | 325.35 | 14.7109 | 325.01 | 14.0608 | 324.65 | 13.1246 | 324.17 | 11.6808 | 317.05 | 9.7808
304 | 0.142 | 91.0943 | 0.142 | 85.4807 | 0.142 | 73.7471 | 0.142 | 43.9289 | 0.142 | 10.9541 | 0.142 | 3.3961 | 399.321 | 12.6381 | 313.92 | 8.1175 | 313.26 | 9.8913 | 316.61 | 11.4809 | 325.81 | 14.9867 | 325.33 | 14.707 | 324.99 | 14.057 | 324.63 | 13.1211 | 324.14 | 11.6777 | 317 | 9.775
305 | 0.1425 | 91.4151 | 0.1425 | 85.7817 | 0.1425 | 74.0068 | 0.1425 | 44.0836 | 0.1425 | 10.9926 | 0.1425 | 3.4081 | 399.318 | 12.6373 | 313.9 | 8.1127 | 313.23 | 9.8854 | 316.6 | 11.4778 | 325.8 | 14.9827 | 325.31 | 14.703 | 324.97 | 14.0533 | 324.6 | 13.1176 | 324.12 | 11.6746 | 316.95 | 9.7693
306 | 0.143 | 91.7358 | 0.143 | 86.0827 | 0.143 | 74.2664 | 0.143 | 44.2382 | 0.143 | 11.0312 | 0.143 | 3.42 | 399.315 | 12.6365 | 313.87 | 8.1079 | 313.2 | 9.8796 | 316.59 | 11.4747 | 325.78 | 14.9787 | 325.3 | 14.6991 | 324.95 | 14.0495 | 324.58 | 13.1141 | 324.1 | 11.6714 | 316.9 | 9.7635
307 | 0.1435 | 92.0566 | 0.1435 | 86.3836 | 0.1435 | 74.5261 | 0.1435 | 44.3929 | 0.1435 | 11.0698 | 0.1435 | 3.432 | 399.313 | 12.6357 | 313.85 | 8.1032 | 313.18 | 9.8738 | 316.57 | 11.4717 | 325.76 | 14.9747 | 325.28 | 14.6952 | 324.93 | 14.0458 | 324.56 | 13.1106 | 324.07 | 11.6683 | 316.84 | 9.7577
308 | 0.144 | 92.3773 | 0.144 | 86.6846 | 0.144 | 74.7858 | 0.144 | 44.5476 | 0.144 | 11.1083 | 0.144 | 3.4439 | 399.31 | 12.6349 | 313.82 | 8.0984 | 313.15 | 9.8679 | 316.56 | 11.4686 | 325.75 | 14.9707 | 325.26 | 14.6912 | 324.91 | 14.042 | 324.54 | 13.1071 | 324.05 | 11.6652 | 316.79 | 9.752
309 | 0.1445 | 92.6981 | 0.1445 | 86.9856 | 0.1445 | 75.0455 | 0.1445 | 44.7023 | 0.1445 | 11.1469 | 0.1445 | 3.4559 | 399.307 | 12.6341 | 313.79 | 8.0936 | 313.12 | 9.8621 | 316.54 | 11.4655 | 325.73 | 14.9667 | 325.24 | 14.6873 | 324.89 | 14.0383 | 324.52 | 13.1036 | 324.03 | 11.6621 | 316.74 | 9.7462
310 | 0.145 | 93.0188 | 0.145 | 87.2866 | 0.145 | 75.3051 | 0.145 | 44.857 | 0.145 | 11.1855 | 0.145 | 3.4679 | 399.305 | 12.6333 | 313.77 | 8.0888 | 313.09 | 9.8563 | 316.53 | 11.4625 | 325.71 | 14.9627 | 325.22 | 14.6834 | 324.87 | 14.0345 | 324.5 | 13.1001 | 324 | 11.659 | 316.68 | 9.7404
311 | 0.1455 | 93.3396 | 0.1455 | 87.5876 | 0.1455 | 75.5648 | 0.1455 | 45.0116 | 0.1455 | 11.224 | 0.1455 | 3.4798 | 399.302 | 12.6326 | 313.74 | 8.084 | 313.06 | 9.8504 | 316.52 | 11.4594 | 325.7 | 14.9586 | 325.2 | 14.6795 | 324.85 | 14.0308 | 324.47 | 13.0966 | 323.98 | 11.6559 | 316.63 | 9.7347
312 | 0.146 | 93.6603 | 0.146 | 87.8886 | 0.146 | 75.8245 | 0.146 | 45.1663 | 0.146 | 11.2626 | 0.146 | 3.4918 | 399.299 | 12.6318 | 313.72 | 8.0792 | 313.04 | 9.8446 | 316.5 | 11.4563 | 325.68 | 14.9546 | 325.18 | 14.6755 | 324.83 | 14.027 | 324.45 | 13.0931 | 323.96 | 11.6527 | 316.58 | 9.7289
313 | 0.1465 | 93.9811 | 0.1465 | 88.1896 | 0.1465 | 76.0841 | 0.1465 | 45.321 | 0.1465 | 11.3012 | 0.1465 | 3.5037 | 399.297 | 12.631 | 313.69 | 8.0744 | 313.01 | 9.8388 | 316.49 | 11.4533 | 325.66 | 14.9506 | 325.16 | 14.6716 | 324.81 | 14.0233 | 324.43 | 13.0896 | 323.93 | 11.6496 | 316.53 | 9.7232
314 | 0.147 | 94.3019 | 0.147 | 88.4906 | 0.147 | 76.3438 | 0.147 | 45.4757 | 0.147 | 11.3398 | 0.147 | 3.5157 | 399.294 | 12.6302 | 313.67 | 8.0696 | 312.98 | 9.8329 | 316.48 | 11.4502 | 325.65 | 14.9466 | 325.15 | 14.6677 | 324.79 | 14.0195 | 324.41 | 13.0861 | 323.91 | 11.6465 | 316.47 | 9.7174
315 | 0.1475 | 94.6226 | 0.1475 | 88.7915 | 0.1475 | 76.6035 | 0.1475 | 45.6303 | 0.1475 | 11.3783 | 0.1475 | 3.5277 | 399.291 | 12.6294 | 313.64 | 8.0649 | 312.95 | 9.8271 | 316.46 | 11.4471 | 325.63 | 14.9426 | 325.13 | 14.6638 | 324.77 | 14.0158 | 324.39 | 13.0826 | 323.89 | 11.6434 | 316.42 | 9.7116
316 | 0.148 | 94.9434 | 0.148 | 89.0925 | 0.148 | 76.8632 | 0.148 | 45.785 | 0.148 | 11.4169 | 0.148 | 3.5396 | 399.289 | 12.6286 | 313.62 | 8.0601 | 312.92 | 9.8213 | 316.45 | 11.4441 | 325.61 | 14.9386 | 325.11 | 14.6598 | 324.75 | 14.012 | 324.37 | 13.0791 | 323.86 | 11.6403 | 316.37 | 9.7059
317 | 0.1485 | 95.2641 | 0.1485 | 89.3935 | 0.1485 | 77.1228 | 0.1485 | 45.9397 | 0.1485 | 11.4555 | 0.1485 | 3.5516 | 399.286 | 12.6278 | 313.59 | 8.0553 | 312.9 | 9.8154 | 316.44 | 11.441 | 325.6 | 14.9346 | 325.09 | 14.6559 | 324.73 | 14.0083 | 324.35 | 13.0756 | 323.84 | 11.6372 | 316.31 | 9.7001
318 | 0.149 | 95.5849 | 0.149 | 89.6945 | 0.149 | 77.3825 | 0.149 | 46.0944 | 0.149 | 11.494 | 0.149 | 3.5635 | 399.283 | 12.627 | 313.57 | 8.0505 | 312.87 | 9.8096 | 316.42 | 11.4379 | 325.58 | 14.9306 | 325.07 | 14.652 | 324.71 | 14.0045 | 324.32 | 13.0721 | 323.81 | 11.634 | 316.26 | 9.6943
319 | 0.1495 | 95.9056 | 0.1495 | 89.9955 | 0.1495 | 77.6422 | 0.1495 | 46.2491 | 0.1495 | 11.5326 | 0.1495 | 3.5755 | 399.281 | 12.6263 | 313.54 | 8.0457 | 312.84 | 9.8038 | 316.41 | 11.4349 | 325.56 | 14.9266 | 325.05 | 14.6481 | 324.69 | 14.0008 | 324.3 | 13.0686 | 323.79 | 11.6309 | 316.21 | 9.6886
320 | 0.15 | 96.2264 | 0.15 | 90.2965 | 0.15 | 77.9019 | 0.15 | 46.4037 | 0.15 | 11.5712 | 0.15 | 3.5874 | 399.278 | 12.6255 | 313.52 | 8.0409 | 312.81 | 9.7979 | 316.39 | 11.4318 | 325.54 | 14.9226 | 325.03 | 14.6441 | 324.67 | 13.997 | 324.28 | 13.0651 | 323.77 | 11.6278 | 316.15 | 9.6828
321 | 0.1505 | 96.5471 | 0.1505 | 90.5975 | 0.1505 | 78.1615 | 0.1505 | 46.5584 | 0.1505 | 11.6098 | 0.1505 | 3.5994 | 399.275 | 12.6247 | 313.49 | 8.0361 | 312.78 | 9.7921 | 316.38 | 11.4288 | 325.53 | 14.9186 | 325.01 | 14.6402 | 324.65 | 13.9933 | 324.26 | 13.0616 | 323.74 | 11.6247 | 316.1 | 9.677
322 | 0.151 | 96.8679 | 0.151 | 90.8985 | 0.151 | 78.4212 | 0.151 | 46.7131 | 0.151 | 11.6483 | 0.151 | 3.6114 | 399.272 | 12.6239 | 313.46 | 8.0314 | 312.76 | 9.7863 | 316.37 | 11.4257 | 325.51 | 14.9146 | 325 | 14.6363 | 324.63 | 13.9895 | 324.24 | 13.0581 | 323.72 | 11.6216 | 316.05 | 9.6713
323 | 0.1515 | 97.1886 | 0.1515 | 91.1995 | 0.1515 | 78.6809 | 0.1515 | 46.8678 | 0.1515 | 11.6869 | 0.1515 | 3.6233 | 399.27 | 12.6231 | 313.44 | 8.0266 | 312.73 | 9.7804 | 316.35 | 11.4226 | 325.49 | 14.9106 | 324.98 | 14.6324 | 324.61 | 13.9857 | 324.22 | 13.0546 | 323.7 | 11.6184 | 315.99 | 9.6655
324 | 0.152 | 97.5094 | 0.152 | 91.5004 | 0.152 | 78.9405 | 0.152 | 47.0225 | 0.152 | 11.7255 | 0.152 | 3.6353 | 399.267 | 12.6223 | 313.41 | 8.0218 | 312.7 | 9.7746 | 316.34 | 11.4196 | 325.48 | 14.9066 | 324.96 | 14.6284 | 324.59 | 13.982 | 324.19 | 13.0511 | 323.67 | 11.6153 | 315.94 | 9.6598
325 | 0.1525 | 97.8302 | 0.1525 | 91.8014 | 0.1525 | 79.2002 | 0.1525 | 47.1771 | 0.1525 | 11.764 | 0.1525 | 3.6472 | 399.264 | 12.6215 | 313.39 | 8.017 | 312.67 | 9.7688 | 316.33 | 11.4165 | 325.46 | 14.9026 | 324.94 | 14.6245 | 324.57 | 13.9782 | 324.17 | 13.0476 | 323.65 | 11.6122 | 315.89 | 9.654
326 | 0.153 | 98.1509 | 0.153 | 92.1024 | 0.153 | 79.4599 | 0.153 | 47.3318 | 0.153 | 11.8026 | 0.153 | 3.6592 | 399.262 | 12.6207 | 313.36 | 8.0122 | 312.64 | 9.763 | 316.31 | 11.4134 | 325.44 | 14.8986 | 324.92 | 14.6206 | 324.55 | 13.9745 | 324.15 | 13.0441 | 323.63 | 11.6091 | 315.84 | 9.6482
327 | 0.1535 | 98.4717 | 0.1535 | 92.4034 | 0.1535 | 79.7196 | 0.1535 | 47.4865 | 0.1535 | 11.8412 | 0.1535 | 3.6712 | 399.259 | 12.62 | 313.34 | 8.0074 | 312.61 | 9.7571 | 316.3 | 11.4104 | 325.43 | 14.8946 | 324.9 | 14.6167 | 324.53 | 13.9707 | 324.13 | 13.0406 | 323.6 | 11.606 | 315.78 | 9.6425
328 | 0.154 | 98.7924 | 0.154 | 92.7044 | 0.154 | 79.9792 | 0.154 | 47.6412 | 0.154 | 11.8797 | 0.154 | 3.6831 | 399.256 | 12.6192 | 313.31 | 8.0026 | 312.59 | 9.7513 | 316.28 | 11.4073 | 325.41 | 14.8906 | 324.88 | 14.6127 | 324.51 | 13.967 | 324.11 | 13.0371 | 323.58 | 11.6029 | 315.73 | 9.6367
329 | 0.1545 | 99.1132 | 0.1545 | 93.0054 | 0.1545 | 80.2389 | 0.1545 | 47.7959 | 0.1545 | 11.9183 | 0.1545 | 3.6951 | 399.254 | 12.6184 | 313.29 | 7.9979 | 312.56 | 9.7455 | 316.27 | 11.4042 | 325.39 | 14.8866 | 324.86 | 14.6088 | 324.48 | 13.9632 | 324.09 | 13.0336 | 323.56 | 11.5997 | 315.68 | 9.6309
330 | 0.155 | 99.4339 | 0.155 | 93.3064 | 0.155 | 80.4986 | 0.155 | 47.9505 | 0.155 | 11.9569 | 0.155 | 3.707 | 399.251 | 12.6176 | 313.26 | 7.9931 | 312.53 | 9.7396 | 316.26 | 11.4012 | 325.38 | 14.8826 | 324.85 | 14.6049 | 324.46 | 13.9595 | 324.06 | 13.0301 | 323.53 | 11.5966 | 315.62 | 9.6252
331 | 0.1555 | 99.7547 | 0.1555 | 93.6074 | 0.1555 | 80.7583 | 0.1555 | 48.1052 | 0.1555 | 11.9955 | 0.1555 | 3.719 | 399.248 | 12.6168 | 313.24 | 7.9883 | 312.5 | 9.7338 | 316.24 | 11.3981 | 325.36 | 14.8786 | 324.83 | 14.6009 | 324.44 | 13.9557 | 324.04 | 13.0266 | 323.51 | 11.5935 | 315.57 | 9.6194
332 | 0.156 | 100.0754 | 0.156 | 93.9083 | 0.156 | 81.0179 | 0.156 | 48.2599 | 0.156 | 12.034 | 0.156 | 3.7309 | 399.246 | 12.616 | 313.21 | 7.9835 | 312.47 | 9.728 | 316.23 | 11.395 | 325.34 | 14.8746 | 324.81 | 14.597 | 324.42 | 13.952 | 324.02 | 13.023 | 323.49 | 11.5904 | 315.52 | 9.6136
333 | 0.1565 | 100.3962 | 0.1565 | 94.2093 | 0.1565 | 81.2776 | 0.1565 | 48.4146 | 0.1565 | 12.0726 | 0.1565 | 3.7429 | 399.243 | 12.6152 | 313.18 | 7.9787 | 312.45 | 9.7221 | 316.22 | 11.392 | 325.33 | 14.8706 | 324.79 | 14.5931 | 324.4 | 13.9482 | 324 | 13.0195 | 323.46 | 11.5873 | 315.46 | 9.6079
334 | 0.157 | 100.7169 | 0.157 | 94.5103 | 0.157 | 81.5373 | 0.157 | 48.5693 | 0.157 | 12.1112 | 0.157 | 3.7549 | 399.24 | 12.6144 | 313.16 | 7.9739 | 312.42 | 9.7163 | 316.2 | 11.3889 | 325.31 | 14.8666 | 324.77 | 14.5892 | 324.38 | 13.9445 | 323.98 | 13.016 | 323.44 | 11.5842 | 315.41 | 9.6021
335 | 0.1575 | 101.0377 | 0.1575 | 94.8113 | 0.1575 | 81.7969 | 0.1575 | 48.7239 | 0.1575 | 12.1497 | 0.1575 | 3.7668 | 399.237 | 12.6137 | 313.13 | 7.9691 | 312.39 | 9.7105 | 316.19 | 11.3858 | 325.29 | 14.8626 | 324.75 | 14.5852 | 324.36 | 13.9407 | 323.96 | 13.0125 | 323.42 | 11.581 | 315.36 | 9.5964
336 | 0.158 | 101.3585 | 0.158 | 95.1123 | 0.158 | 82.0566 | 0.158 | 48.8786 | 0.158 | 12.1883 | 0.158 | 3.7788 | 399.235 | 12.6129 | 313.11 | 7.9644 | 312.36 | 9.7046 | 316.18 | 11.3828 | 325.27 | 14.8586 | 324.73 | 14.5813 | 324.34 | 13.937 | 323.93 | 13.009 | 323.39 | 11.5779 | 315.3 | 9.5906
337 | 0.1585 | 101.6792 | 0.1585 | 95.4133 | 0.1585 | 82.3163 | 0.1585 | 49.0333 | 0.1585 | 12.2269 | 0.1585 | 3.7907 | 399.232 | 12.6121 | 313.08 | 7.9596 | 312.33 | 9.6988 | 316.16 | 11.3797 | 325.26 | 14.8546 | 324.71 | 14.5774 | 324.32 | 13.9332 | 323.91 | 13.0055 | 323.37 | 11.5748 | 315.25 | 9.5848
338 | 0.159 | 102 | 0.159 | 95.7143 | 0.159 | 82.576 | 0.159 | 49.188 | 0.159 | 12.2655 | 0.159 | 3.8027 | 399.229 | 12.6113 | 313.06 | 7.9548 | 312.3 | 9.693 | 316.15 | 11.3766 | 325.24 | 14.8506 | 324.69 | 14.5735 | 324.3 | 13.9295 | 323.89 | 13.002 | 323.34 | 11.5717 | 315.2 | 9.5791
339 | 0.1595 | 102.3207 | 0.1595 | 96.0153 | 0.1595 | 82.8356 | 0.1595 | 49.3426 | 0.1595 | 12.304 | 0.1595 | 3.8146 | 399.227 | 12.6105 | 313.03 | 7.95 | 312.28 | 9.6871 | 316.13 | 11.3736 | 325.22 | 14.8466 | 324.68 | 14.5695 | 324.28 | 13.9257 | 323.87 | 12.9985 | 323.32 | 11.5686 | 315.14 | 9.5733
340 | 0.16 | 102.6415 | 0.16 | 96.3163 | 0.16 | 83.0953 | 0.16 | 49.4973 | 0.16 | 12.3426 | 0.16 | 3.8266 | 399.224 | 12.6097 | 313 | 7.9452 | 312.25 | 9.6813 | 316.12 | 11.3705 | 325.21 | 14.8426 | 324.66 | 14.5656 | 324.26 | 13.922 | 323.85 | 12.995 | 323.3 | 11.5655 | 315.09 | 9.5675
341 | 0.1605 | 102.9622 | 0.1605 | 96.6172 | 0.1605 | 83.355 | 0.1605 | 49.652 | 0.1605 | 12.3812 | 0.1605 | 3.8386 | 399.221 | 12.6089 | 312.98 | 7.9404 | 312.22 | 9.6755 | 316.11 | 11.3675 | 325.19 | 14.8386 | 324.64 | 14.5617 | 324.24 | 13.9182 | 323.83 | 12.9915 | 323.27 | 11.5623 | 315.04 | 9.5618
342 | 0.161 | 103.283 | 0.161 | 96.9182 | 0.161 | 83.6147 | 0.161 | 49.8067 | 0.161 | 12.4197 | 0.161 | 3.8505 | 399.219 | 12.6081 | 312.95 | 7.9356 | 312.19 | 9.6696 | 316.09 | 11.3644 | 325.17 | 14.8346 | 324.62 | 14.5578 | 324.22 | 13.9144 | 323.8 | 12.988 | 323.25 | 11.5592 | 314.98 | 9.556
343 | 0.1615 | 103.6037 | 0.1615 | 97.2192 | 0.1615 | 83.8743 | 0.1615 | 49.9614 | 0.1615 | 12.4583 | 0.1615 | 3.8625 | 399.216 | 12.6074 | 312.93 | 7.9308 | 312.16 | 9.6638 | 316.08 | 11.3613 | 325.16 | 14.8306 | 324.6 | 14.5538 | 324.2 | 13.9107 | 323.78 | 12.9845 | 323.23 | 11.5561 | 314.93 | 9.5502
344 | 0.162 | 103.9245 | 0.162 | 97.5202 | 0.162 | 84.134 | 0.162 | 50.116 | 0.162 | 12.4969 | 0.162 | 3.8744 | 399.213 | 12.6066 | 312.9 | 7.9261 | 312.13 | 9.658 | 316.07 | 11.3583 | 325.14 | 14.8266 | 324.58 | 14.5499 | 324.18 | 13.9069 | 323.76 | 12.981 | 323.2 | 11.553 | 314.88 | 9.5445
345 | 0.1625 | 104.2452 | 0.1625 | 97.8212 | 0.1625 | 84.3937 | 0.1625 | 50.2707 | 0.1625 | 12.5354 | 0.1625 | 3.8864 | 399.211 | 12.6058 | 312.88 | 7.9213 | 312.11 | 9.6521 | 316.05 | 11.3552 | 325.12 | 14.8226 | 324.56 | 14.546 | 324.16 | 13.9032 | 323.74 | 12.9775 | 323.18 | 11.5499 | 314.82 | 9.5387
346 | 0.163 | 104.566 | 0.163 | 98.1222 | 0.163 | 84.6533 | 0.163 | 50.4254 | 0.163 | 12.574 | 0.163 | 3.8984 | 399.208 | 12.605 | 312.85 | 7.9165 | 312.08 | 9.6463 | 316.04 | 11.3521 | 325.11 | 14.8186 | 324.54 | 14.5421 | 324.14 | 13.8994 | 323.72 | 12.974 | 323.16 | 11.5468 | 314.77 | 9.533
347 | 0.1635 | 104.8868 | 0.1635 | 98.4232 | 0.1635 | 84.913 | 0.1635 | 50.5801 | 0.1635 | 12.6126 | 0.1635 | 3.9103 | 399.205 | 12.6042 | 312.83 | 7.9117 | 312.05 | 9.6405 | 316.02 | 11.3491 | 325.09 | 14.8146 | 324.53 | 14.5381 | 324.12 | 13.8957 | 323.7 | 12.9705 | 323.13 | 11.5436 | 314.71 | 9.5272
348 | 0.164 | 105.2075 | 0.164 | 98.7242 | 0.164 | 85.1727 | 0.164 | 50.7348 | 0.164 | 12.6512 | 0.164 | 3.9223 | 399.203 | 12.6034 | 312.8 | 7.9069 | 312.02 | 9.6346 | 316.01 | 11.346 | 325.07 | 14.8106 | 324.51 | 14.5342 | 324.1 | 13.8919 | 323.67 | 12.967 | 323.11 | 11.5405 | 314.66 | 9.5214
349 | 0.1645 | 105.5283 | 0.1645 | 99.0252 | 0.1645 | 85.4324 | 0.1645 | 50.8894 | 0.1645 | 12.6897 | 0.1645 | 3.9342 | 399.2 | 12.6026 | 312.77 | 7.9021 | 311.99 | 9.6288 | 316 | 11.3429 | 325.05 | 14.8066 | 324.49 | 14.5303 | 324.08 | 13.8882 | 323.65 | 12.9635 | 323.09 | 11.5374 | 314.61 | 9.5157
350 | 0.165 | 105.849 | 0.165 | 99.3261 | 0.165 | 85.692 | 0.165 | 51.0441 | 0.165 | 12.7283 | 0.165 | 3.9462 | 399.197 | 12.6018 | 312.75 | 7.8973 | 311.96 | 9.623 | 315.98 | 11.3399 | 325.04 | 14.8026 | 324.47 | 14.5264 | 324.06 | 13.8844 | 323.63 | 12.96 | 323.06 | 11.5343 | 314.55 | 9.5099
351 | 0.1655 | 106.1698 | 0.1655 | 99.6271 | 0.1655 | 85.9517 | 0.1655 | 51.1988 | 0.1655 | 12.7669 | 0.1655 | 3.9581 | 399.194 | 12.6011 | 312.72 | 7.8926 | 311.94 | 9.6171 | 315.97 | 11.3368 | 325.02 | 14.7986 | 324.45 | 14.5224 | 324.04 | 13.8807 | 323.61 | 12.9565 | 323.04 | 11.5312 | 314.5 | 9.5041
352 | 0.166 | 106.4905 | 0.166 | 99.9281 | 0.166 | 86.2114 | 0.166 | 51.3535 | 0.166 | 12.8054 | 0.166 | 3.9701 | 399.192 | 12.6003 | 312.7 | 7.8878 | 311.91 | 9.6113 | 315.96 | 11.3337 | 325 | 14.7946 | 324.43 | 14.5185 | 324.02 | 13.8769 | 323.59 | 12.953 | 323.02 | 11.528 | 314.45 | 9.4984
353 | 0.1665 | 106.8113 | 0.1665 | 100.2291 | 0.1665 | 86.4711 | 0.1665 | 51.5082 | 0.1665 | 12.844 | 0.1665 | 3.9821 | 399.189 | 12.5995 | 312.67 | 7.883 | 311.88 | 9.6055 | 315.94 | 11.3307 | 324.99 | 14.7906 | 324.41 | 14.5146 | 324 | 13.8732 | 323.57 | 12.9495 | 322.99 | 11.5249 | 314.39 | 9.4926
354 | 0.167 | 107.132 | 0.167 | 100.5301 | 0.167 | 86.7307 | 0.167 | 51.6628 | 0.167 | 12.8826 | 0.167 | 3.994 | 399.186 | 12.5987 | 312.64 | 7.8782 | 311.85 | 9.5997 | 315.93 | 11.3276 | 324.97 | 14.7866 | 324.39 | 14.5106 | 323.98 | 13.8694 | 323.54 | 12.946 | 322.97 | 11.5218 | 314.34 | 9.4868
355 | 0.1675 | 107.4528 | 0.1675 | 100.8311 | 0.1675 | 86.9904 | 0.1675 | 51.8175 | 0.1675 | 12.9212 | 0.1675 | 4.006 | 399.184 | 12.5979 | 312.62 | 7.8734 | 311.82 | 9.5938 | 315.91 | 11.3245 | 324.95 | 14.7826 | 324.37 | 14.5067 | 323.96 | 13.8657 | 323.52 | 12.9425 | 322.94 | 11.5187 | 314.29 | 9.4811
356 | 0.168 | 107.7735 | 0.168 | 101.1321 | 0.168 | 87.2501 | 0.168 | 51.9722 | 0.168 | 12.9597 | 0.168 | 4.0179 | 399.181 | 12.5971 | 312.59 | 7.8686 | 311.79 | 9.588 | 315.9 | 11.3215 | 324.94 | 14.7786 | 324.36 | 14.5028 | 323.94 | 13.8619 | 323.5 | 12.939 | 322.92 | 11.5156 | 314.23 | 9.4753
357 | 0.1685 | 108.0943 | 0.1685 | 101.4331 | 0.1685 | 87.5098 | 0.1685 | 52.1269 | 0.1685 | 12.9983 | 0.1685 | 4.0299 | 399.178 | 12.5963 | 312.57 | 7.8638 | 311.76 | 9.5822 | 315.89 | 11.3184 | 324.92 | 14.7746 | 324.34 | 14.4989 | 323.92 | 13.8582 | 323.48 | 12.9355 | 322.9 | 11.5125 | 314.18 | 9.4696
358 | 0.169 | 108.4151 | 0.169 | 101.734 | 0.169 | 87.7694 | 0.169 | 52.2816 | 0.169 | 13.0369 | 0.169 | 4.0419 | 399.176 | 12.5955 | 312.54 | 7.8591 | 311.74 | 9.5763 | 315.87 | 11.3154 | 324.9 | 14.7706 | 324.32 | 14.4949 | 323.9 | 13.8544 | 323.46 | 12.932 | 322.87 | 11.5093 | 314.13 | 9.4638
359 | 0.1695 | 108.7358 | 0.1695 | 102.035 | 0.1695 | 88.0291 | 0.1695 | 52.4362 | 0.1695 | 13.0754 | 0.1695 | 4.0538 | 399.173 | 12.5947 | 312.52 | 7.8543 | 311.71 | 9.5705 | 315.86 | 11.3123 | 324.88 | 14.7666 | 324.3 | 14.491 | 323.88 | 13.8507 | 323.44 | 12.9285 | 322.85 | 11.5062 | 314.07 | 9.458
360 | 0.17 | 109.0566 | 0.17 | 102.336 | 0.17 | 88.2888 | 0.17 | 52.5909 | 0.17 | 13.114 | 0.17 | 4.0658 | 399.17 | 12.594 | 312.49 | 7.8495 | 311.68 | 9.5647 | 315.85 | 11.3092 | 324.87 | 14.7626 | 324.28 | 14.4871 | 323.86 | 13.8469 | 323.41 | 12.925 | 322.83 | 11.5031 | 314.02 | 9.4523
361 | 0.1705 | 109.3773 | 0.1705 | 102.637 | 0.1705 | 88.5484 | 0.1705 | 52.7456 | 0.1705 | 13.1526 | 0.1705 | 4.0777 | 399.168 | 12.5932 | 312.46 | 7.8447 | 311.65 | 9.5588 | 315.83 | 11.3062 | 324.85 | 14.7586 | 324.26 | 14.4832 | 323.84 | 13.8432 | 323.39 | 12.9215 | 322.8 | 11.5 | 313.96 | 9.4465
362 | 0.171 | 109.6981 | 0.171 | 102.938 | 0.171 | 88.8081 | 0.171 | 52.9003 | 0.171 | 13.1911 | 0.171 | 4.0897 | 399.165 | 12.5924 | 312.44 | 7.8399 | 311.62 | 9.553 | 315.82 | 11.3031 | 324.83 | 14.7546 | 324.24 | 14.4792 | 323.82 | 13.8394 | 323.37 | 12.918 | 322.78 | 11.4969 | 313.91 | 9.4407
363 | 0.1715 | 110.0188 | 0.1715 | 103.239 | 0.1715 | 89.0678 | 0.1715 | 53.0549 | 0.1715 | 13.2297 | 0.1715 | 4.1016 | 399.162 | 12.5916 | 312.41 | 7.8351 | 311.59 | 9.5472 | 315.8 | 11.3 | 324.82 | 14.7506 | 324.22 | 14.4753 | 323.8 | 13.8356 | 323.35 | 12.9145 | 322.76 | 11.4938 | 313.86 | 9.435
364 | 0.172 | 110.3396 | 0.172 | 103.54 | 0.172 | 89.3275 | 0.172 | 53.2096 | 0.172 | 13.2683 | 0.172 | 4.1136 | 399.159 | 12.5908 | 312.39 | 7.8303 | 311.56 | 9.5413 | 315.79 | 11.297 | 324.8 | 14.7466 | 324.2 | 14.4714 | 323.78 | 13.8319 | 323.33 | 12.911 | 322.73 | 11.4906 | 313.8 | 9.4292
365 | 0.1725 | 110.6603 | 0.1725 | 103.841 | 0.1725 | 89.5871 | 0.1725 | 53.3643 | 0.1725 | 13.3069 | 0.1725 | 4.1256 | 399.157 | 12.59 | 312.36 | 7.8255 | 311.54 | 9.5355 | 315.78 | 11.2939 | 324.78 | 14.7426 | 324.19 | 14.4675 | 323.76 | 13.8281 | 323.31 | 12.9075 | 322.71 | 11.4875 | 313.75 | 9.4234
366 | 0.173 | 110.9811 | 0.173 | 104.142 | 0.173 | 89.8468 | 0.173 | 53.519 | 0.173 | 13.3454 | 0.173 | 4.1375 | 399.154 | 12.5892 | 312.33 | 7.8208 | 311.51 | 9.5297 | 315.76 | 11.2908 | 324.77 | 14.7386 | 324.17 | 14.4635 | 323.74 | 13.8244 | 323.28 | 12.904 | 322.68 | 11.4844 | 313.7 | 9.4177
367 | 0.1735 | 111.3018 | 0.1735 | 104.4429 | 0.1735 | 90.1065 | 0.1735 | 53.6737 | 0.1735 | 13.384 | 0.1735 | 4.1495 | 399.151 | 12.5884 | 312.31 | 7.816 | 311.48 | 9.5238 | 315.75 | 11.2878 | 324.75 | 14.7346 | 324.15 | 14.4596 | 323.72 | 13.8206 | 323.26 | 12.9005 | 322.66 | 11.4813 | 313.64 | 9.4119
368 | 0.174 | 111.6226 | 0.174 | 104.7439 | 0.174 | 90.3662 | 0.174 | 53.8283 | 0.174 | 13.4226 | 0.174 | 4.1614 | 399.149 | 12.5877 | 312.28 | 7.8112 | 311.45 | 9.518 | 315.73 | 11.2847 | 324.73 | 14.7306 | 324.13 | 14.4557 | 323.7 | 13.8169 | 323.24 | 12.897 | 322.64 | 11.4782 | 313.59 | 9.4062
369 | 0.1745 | 111.9434 | 0.1745 | 105.0449 | 0.1745 | 90.6258 | 0.1745 | 53.983 | 0.1745 | 13.4611 | 0.1745 | 4.1734 | 399.146 | 12.5869 | 312.26 | 7.8064 | 311.42 | 9.5122 | 315.72 | 11.2816 | 324.72 | 14.7266 | 324.11 | 14.4518 | 323.68 | 13.8131 | 323.22 | 12.8934 | 322.61 | 11.4751 | 313.53 | 9.4004
370 | 0.175 | 112.2641 | 0.175 | 105.3459 | 0.175 | 90.8855 | 0.175 | 54.1377 | 0.175 | 13.4997 | 0.175 | 4.1854 | 399.143 | 12.5861 | 312.23 | 7.8016 | 311.39 | 9.5063 | 315.71 | 11.2786 | 324.7 | 14.7226 | 324.09 | 14.4478 | 323.66 | 13.8094 | 323.2 | 12.8899 | 322.59 | 11.4719 | 313.48 | 9.3946
371 | 0.1755 | 112.5849 | 0.1755 | 105.6469 | 0.1755 | 91.1452 | 0.1755 | 54.2924 | 0.1755 | 13.5383 | 0.1755 | 4.1973 | 399.141 | 12.5853 | 312.2 | 7.7968 | 311.36 | 9.5005 | 315.69 | 11.2755 | 324.68 | 14.7186 | 324.07 | 14.4439 | 323.63 | 13.8056 | 323.18 | 12.8864 | 322.57 | 11.4688 | 313.43 | 9.3889
372 | 0.176 | 112.9056 | 0.176 | 105.9479 | 0.176 | 91.4048 | 0.176 | 54.4471 | 0.176 | 13.5769 | 0.176 | 4.2093 | 399.138 | 12.5845 | 312.18 | 7.792 | 311.34 | 9.4947 | 315.68 | 11.2724 | 324.66 | 14.7146 | 324.05 | 14.44 | 323.61 | 13.8019 | 323.15 | 12.8829 | 322.54 | 11.4657 | 313.37 | 9.3831
373 | 0.1765 | 113.2264 | 0.1765 | 106.2489 | 0.1765 | 91.6645 | 0.1765 | 54.6017 | 0.1765 | 13.6154 | 0.1765 | 4.2212 | 399.135 | 12.5837 | 312.15 | 7.7873 | 311.31 | 9.4888 | 315.67 | 11.2694 | 324.65 | 14.7106 | 324.03 | 14.4361 | 323.59 | 13.7981 | 323.13 | 12.8794 | 322.52 | 11.4626 | 313.32 | 9.3773
374 | 0.177 | 113.5471 | 0.177 | 106.5499 | 0.177 | 91.9242 | 0.177 | 54.7564 | 0.177 | 13.654 | 0.177 | 4.2332 | 399.132 | 12.5829 | 312.13 | 7.7825 | 311.28 | 9.483 | 315.65 | 11.2663 | 324.63 | 14.7066 | 324.02 | 14.4321 | 323.57 | 13.7944 | 323.11 | 12.8759 | 322.5 | 11.4595 | 313.26 | 9.3716
375 | 0.1775 | 113.8679 | 0.1775 | 106.8508 | 0.1775 | 92.1839 | 0.1775 | 54.9111 | 0.1775 | 13.6926 | 0.1775 | 4.2451 | 399.13 | 12.5821 | 312.1 | 7.7777 | 311.25 | 9.4772 | 315.64 | 11.2633 | 324.61 | 14.7026 | 324 | 14.4282 | 323.55 | 13.7906 | 323.09 | 12.8724 | 322.47 | 11.4563 | 313.21 | 9.3658
376 | 0.178 | 114.1886 | 0.178 | 107.1518 | 0.178 | 92.4435 | 0.178 | 55.0658 | 0.178 | 13.7311 | 0.178 | 4.2571 | 399.127 | 12.5814 | 312.07 | 7.7729 | 311.22 | 9.4713 | 315.62 | 11.2602 | 324.6 | 14.6986 | 323.98 | 14.4243 | 323.53 | 13.7869 | 323.07 | 12.8689 | 322.45 | 11.4532 | 313.16 | 9.36
377 | 0.1785 | 114.5094 | 0.1785 | 107.4528 | 0.1785 | 92.7032 | 0.1785 | 55.2205 | 0.1785 | 13.7697 | 0.1785 | 4.2691 | 399.124 | 12.5806 | 312.05 | 7.7681 | 311.19 | 9.4655 | 315.61 | 11.2571 | 324.58 | 14.6946 | 323.96 | 14.4203 | 323.51 | 13.7831 | 323.05 | 12.8654 | 322.42 | 11.4501 | 313.1 | 9.3543
378 | 0.179 | 114.8301 | 0.179 | 107.7538 | 0.179 | 92.9629 | 0.179 | 55.3751 | 0.179 | 13.8083 | 0.179 | 4.281 | 399.122 | 12.5798 | 312.02 | 7.7633 | 311.16 | 9.4597 | 315.6 | 11.2541 | 324.56 | 14.6906 | 323.94 | 14.4164 | 323.49 | 13.7794 | 323.02 | 12.8619 | 322.4 | 11.447 | 313.05 | 9.3485
379 | 0.1795 | 115.1509 | 0.1795 | 108.0548 | 0.1795 | 93.2226 | 0.1795 | 55.5298 | 0.1795 | 13.8468 | 0.1795 | 4.293 | 399.119 | 12.579 | 312 | 7.7585 | 311.13 | 9.4538 | 315.58 | 11.251 | 324.54 | 14.6866 | 323.92 | 14.4125 | 323.47 | 13.7756 | 323 | 12.8584 | 322.38 | 11.4439 | 312.99 | 9.3428
380 | 0.18 | 115.4717 | 0.18 | 108.3558 | 0.18 | 93.4822 | 0.18 | 55.6845 | 0.18 | 13.8854 | 0.18 | 4.3049 | 399.116 | 12.5782 | 311.97 | 7.7538 | 311.11 | 9.448 | 315.57 | 11.2479 | 324.53 | 14.6826 | 323.9 | 14.4086 | 323.45 | 13.7719 | 322.98 | 12.8549 | 322.35 | 11.4408 | 312.94 | 9.337
381 | 0.1805 | 115.7924 | 0.1805 | 108.6568 | 0.1805 | 93.7419 | 0.1805 | 55.8392 | 0.1805 | 13.924 | 0.1805 | 4.3169 | 399.114 | 12.5774 | 311.94 | 7.749 | 311.08 | 9.4422 | 315.56 | 11.2449 | 324.51 | 14.6786 | 323.88 | 14.4046 | 323.43 | 13.7681 | 322.96 | 12.8514 | 322.33 | 11.4376 | 312.89 | 9.3312
382 | 0.181 | 116.1132 | 0.181 | 108.9578 | 0.181 | 94.0016 | 0.181 | 55.9939 | 0.181 | 13.9626 | 0.181 | 4.3289 | 399.111 | 12.5766 | 311.92 | 7.7442 | 311.05 | 9.4364 | 315.54 | 11.2418 | 324.49 | 14.6746 | 323.86 | 14.4007 | 323.41 | 13.7643 | 322.94 | 12.8479 | 322.31 | 11.4345 | 312.83 | 9.3255
383 | 0.1815 | 116.4339 | 0.1815 | 109.2588 | 0.1815 | 94.2612 | 0.1815 | 56.1485 | 0.1815 | 14.0011 | 0.1815 | 4.3408 | 399.108 | 12.5758 | 311.89 | 7.7394 | 311.02 | 9.4305 | 315.53 | 11.2387 | 324.48 | 14.6706 | 323.84 | 14.3968 | 323.39 | 13.7606 | 322.91 | 12.8444 | 322.28 | 11.4314 | 312.78 | 9.3197
384 | 0.182 | 116.7547 | 0.182 | 109.5597 | 0.182 | 94.5209 | 0.182 | 56.3032 | 0.182 | 14.0397 | 0.182 | 4.3528 | 399.106 | 12.5751 | 311.87 | 7.7346 | 310.99 | 9.4247 | 315.51 | 11.2357 | 324.46 | 14.6666 | 323.83 | 14.3929 | 323.37 | 13.7568 | 322.89 | 12.8409 | 322.26 | 11.4283 | 312.72 | 9.3139
385 | 0.1825 | 117.0754 | 0.1825 | 109.8607 | 0.1825 | 94.7806 | 0.1825 | 56.4579 | 0.1825 | 14.0783 | 0.1825 | 4.3647 | 399.103 | 12.5743 | 311.84 | 7.7298 | 310.96 | 9.4189 | 315.5 | 11.2326 | 324.44 | 14.6626 | 323.81 | 14.3889 | 323.35 | 13.7531 | 322.87 | 12.8374 | 322.24 | 11.4252 | 312.67 | 9.3082
386 | 0.183 | 117.3962 | 0.183 | 110.1617 | 0.183 | 95.0403 | 0.183 | 56.6126 | 0.183 | 14.1168 | 0.183 | 4.3767 | 399.1 | 12.5735 | 311.81 | 7.725 | 310.93 | 9.413 | 315.49 | 11.2295 | 324.43 | 14.6586 | 323.79 | 14.385 | 323.33 | 13.7493 | 322.85 | 12.8339 | 322.21 | 11.4221 | 312.62 | 9.3024
387 | 0.1835 | 117.7169 | 0.1835 | 110.4627 | 0.1835 | 95.2999 | 0.1835 | 56.7672 | 0.1835 | 14.1554 | 0.1835 | 4.3886 | 399.097 | 12.5727 | 311.79 | 7.7203 | 310.9 | 9.4072 | 315.47 | 11.2265 | 324.41 | 14.6546 | 323.77 | 14.3811 | 323.31 | 13.7456 | 322.83 | 12.8304 | 322.19 | 11.4189 | 312.56 | 9.2966
388 | 0.184 | 118.0377 | 0.184 | 110.7637 | 0.184 | 95.5596 | 0.184 | 56.9219 | 0.184 | 14.194 | 0.184 | 4.4006 | 399.095 | 12.5719 | 311.76 | 7.7155 | 310.87 | 9.4014 | 315.46 | 11.2234 | 324.39 | 14.6506 | 323.75 | 14.3772 | 323.29 | 13.7418 | 322.81 | 12.8269 | 322.16 | 11.4158 | 312.51 | 9.2909
389 | 0.1845 | 118.3584 | 0.1845 | 111.0647 | 0.1845 | 95.8193 | 0.1845 | 57.0766 | 0.1845 | 14.2326 | 0.1845 | 4.4126 | 399.092 | 12.5711 | 311.73 | 7.7107 | 310.85 | 9.3955 | 315.44 | 11.2203 | 324.37 | 14.6466 | 323.73 | 14.3732 | 323.27 | 13.7381 | 322.78 | 12.8234 | 322.14 | 11.4127 | 312.45 | 9.2851
390 | 0.185 | 118.6792 | 0.185 | 111.3657 | 0.185 | 96.079 | 0.185 | 57.2313 | 0.185 | 14.2711 | 0.185 | 4.4245 | 399.089 | 12.5703 | 311.71 | 7.7059 | 310.82 | 9.3897 | 315.43 | 11.2173 | 324.36 | 14.6426 | 323.71 | 14.3693 | 323.25 | 13.7343 | 322.76 | 12.8199 | 322.12 | 11.4096 | 312.4 | 9.2794
391 | 0.1855 | 119 | 0.1855 | 111.6667 | 0.1855 | 96.3386 | 0.1855 | 57.386 | 0.1855 | 14.3097 | 0.1855 | 4.4365 | 399.087 | 12.5695 | 311.68 | 7.7011 | 310.79 | 9.3839 | 315.42 | 11.2142 | 324.34 | 14.6386 | 323.69 | 14.3654 | 323.23 | 13.7306 | 322.74 | 12.8164 | 322.09 | 11.4065 | 312.35 | 9.2736
392 | 0.186 | 119.3207 | 0.186 | 111.9676 | 0.186 | 96.5983 | 0.186 | 57.5406 | 0.186 | 14.3483 | 0.186 | 4.4484 | 399.084 | 12.5688 | 311.66 | 7.6963 | 310.76 | 9.378 | 315.4 | 11.2111 | 324.32 | 14.6346 | 323.67 | 14.3615 | 323.21 | 13.7268 | 322.72 | 12.8129 | 322.07 | 11.4034 | 312.29 | 9.2678
393 | 0.1865 | 119.6415 | 0.1865 | 112.2686 | 0.1865 | 96.858 | 0.1865 | 57.6953 | 0.1865 | 14.3868 | 0.1865 | 4.4604 | 399.081 | 12.568 | 311.63 | 7.6915 | 310.73 | 9.3722 | 315.39 | 11.2081 | 324.31 | 14.6306 | 323.65 | 14.3575 | 323.19 | 13.7231 | 322.7 | 12.8094 | 322.05 | 11.4002 | 312.24 | 9.2621
394 | 0.187 | 119.9622 | 0.187 | 112.5696 | 0.187 | 97.1176 | 0.187 | 57.85 | 0.187 | 14.4254 | 0.187 | 4.4723 | 399.079 | 12.5672 | 311.6 | 7.6867 | 310.7 | 9.3664 | 315.38 | 11.205 | 324.29 | 14.6266 | 323.64 | 14.3536 | 323.17 | 13.7193 | 322.67 | 12.8059 | 322.02 | 11.3971 | 312.18 | 9.2563
395 | 0.1875 | 120.283 | 0.1875 | 112.8706 | 0.1875 | 97.3773 | 0.1875 | 58.0047 | 0.1875 | 14.464 | 0.1875 | 4.4843 | 399.076 | 12.5664 | 311.58 | 7.682 | 310.67 | 9.3605 | 315.36 | 11.202 | 324.27 | 14.6226 | 323.62 | 14.3497 | 323.15 | 13.7156 | 322.65 | 12.8024 | 322 | 11.394 | 312.13 | 9.2505
396 | 0.188 | 120.6037 | 0.188 | 113.1716 | 0.188 | 97.637 | 0.188 | 58.1594 | 0.188 | 14.5025 | 0.188 | 4.4963 | 399.073 | 12.5656 | 311.55 | 7.6772 | 310.64 | 9.3547 | 315.35 | 11.1989 | 324.25 | 14.6186 | 323.6 | 14.3458 | 323.13 | 13.7118 | 322.63 | 12.7989 | 321.97 | 11.3909 | 312.07 | 9.2448
397 | 0.1885 | 120.9245 | 0.1885 | 113.4726 | 0.1885 | 97.8967 | 0.1885 | 58.314 | 0.1885 | 14.5411 | 0.1885 | 4.5082 | 399.07 | 12.5648 | 311.52 | 7.6724 | 310.61 | 9.3489 | 315.33 | 11.1958 | 324.24 | 14.6146 | 323.58 | 14.3418 | 323.11 | 13.7081 | 322.61 | 12.7954 | 321.95 | 11.3878 | 312.02 | 9.239
398 | 0.189 | 121.2452 | 0.189 | 113.7736 | 0.189 | 98.1563 | 0.189 | 58.4687 | 0.189 | 14.5797 | 0.189 | 4.5202 | 399.068 | 12.564 | 311.5 | 7.6676 | 310.59 | 9.343 | 315.32 | 11.1928 | 324.22 | 14.6106 | 323.56 | 14.3379 | 323.09 | 13.7043 | 322.59 | 12.7919 | 321.93 | 11.3846 | 311.97 | 9.2332
399 | 0.1895 | 121.566 | 0.1895 | 114.0746 | 0.1895 | 98.416 | 0.1895 | 58.6234 | 0.1895 | 14.6183 | 0.1895 | 4.5321 | 399.065 | 12.5632 | 311.47 | 7.6628 | 310.56 | 9.3372 | 315.31 | 11.1897 | 324.2 | 14.6066 | 323.54 | 14.334 | 323.07 | 13.7006 | 322.57 | 12.7884 | 321.9 | 11.3815 | 311.91 | 9.2275
400 | 0.19 | 121.8867 | 0.19 | 114.3756 | 0.19 | 98.6757 | 0.19 | 58.7781 | 0.19 | 14.6568 | 0.19 | 4.5441 | 399.062 | 12.5625 | 311.45 | 7.658 | 310.53 | 9.3314 | 315.29 | 11.1866 | 324.19 | 14.6026 | 323.52 | 14.3301 | 323.04 | 13.6968 | 322.54 | 12.7849 | 321.88 | 11.3784 | 311.86 | 9.2217
401 | 0.1905 | 122.2075 | 0.1905 | 114.6765 | 0.1905 | 98.9354 | 0.1905 | 58.9328 | 0.1905 | 14.6954 | 0.1905 | 4.5561 | 399.06 | 12.5617 | 311.42 | 7.6532 | 310.5 | 9.3255 | 315.28 | 11.1836 | 324.17 | 14.5986 | 323.5 | 14.3261 | 323.02 | 13.693 | 322.52 | 12.7814 | 321.86 | 11.3753 | 311.8 | 9.216
402 | 0.191 | 122.5283 | 0.191 | 114.9775 | 0.191 | 99.195 | 0.191 | 59.0874 | 0.191 | 14.734 | 0.191 | 4.568 | 399.057 | 12.5609 | 311.39 | 7.6485 | 310.47 | 9.3197 | 315.26 | 11.1805 | 324.15 | 14.5946 | 323.48 | 14.3222 | 323 | 13.6893 | 322.5 | 12.7779 | 321.83 | 11.3722 | 311.75 | 9.2102
403 | 0.1915 | 122.849 | 0.1915 | 115.2785 | 0.1915 | 99.4547 | 0.1915 | 59.2421 | 0.1915 | 14.7725 | 0.1915 | 4.58 | 399.054 | 12.5601 | 311.37 | 7.6437 | 310.44 | 9.3139 | 315.25 | 11.1774 | 324.14 | 14.5906 | 323.46 | 14.3183 | 322.98 | 13.6855 | 322.48 | 12.7744 | 321.81 | 11.3691 | 311.69 | 9.2044
404 | 0.192 | 123.1698 | 0.192 | 115.5795 | 0.192 | 99.7144 | 0.192 | 59.3968 | 0.192 | 14.8111 | 0.192 | 4.5919 | 399.052 | 12.5593 | 311.34 | 7.6389 | 310.41 | 9.308 | 315.24 | 11.1744 | 324.12 | 14.5866 | 323.45 | 14.3143 | 322.96 | 13.6818 | 322.46 | 12.7709 | 321.78 | 11.3659 | 311.64 | 9.1987
405 | 0.1925 | 123.4905 | 0.1925 | 115.8805 | 0.1925 | 99.974 | 0.1925 | 59.5515 | 0.1925 | 14.8497 | 0.1925 | 4.6039 | 399.049 | 12.5585 | 311.31 | 7.6341 | 310.38 | 9.3022 | 315.22 | 11.1713 | 324.1 | 14.5826 | 323.43 | 14.3104 | 322.94 | 13.678 | 322.43 | 12.7674 | 321.76 | 11.3628 | 311.58 | 9.1929
406 | 0.193 | 123.8113 | 0.193 | 116.1815 | 0.193 | 100.2337 | 0.193 | 59.7062 | 0.193 | 14.8883 | 0.193 | 4.6158 | 399.046 | 12.5577 | 311.29 | 7.6293 | 310.35 | 9.2964 | 315.21 | 11.1682 | 324.08 | 14.5786 | 323.41 | 14.3065 | 322.92 | 13.6743 | 322.41 | 12.7638 | 321.74 | 11.3597 | 311.53 | 9.1871
407 | 0.1935 | 124.132 | 0.1935 | 116.4825 | 0.1935 | 100.4934 | 0.1935 | 59.8608 | 0.1935 | 14.9268 | 0.1935 | 4.6278 | 399.043 | 12.5569 | 311.26 | 7.6245 | 310.32 | 9.2906 | 315.19 | 11.1652 | 324.07 | 14.5746 | 323.39 | 14.3026 | 322.9 | 13.6705 | 322.39 | 12.7603 | 321.71 | 11.3566 | 311.48 | 9.1814
408 | 0.194 | 124.4528 | 0.194 | 116.7835 | 0.194 | 100.7531 | 0.194 | 60.0155 | 0.194 | 14.9654 | 0.194 | 4.6398 | 399.041 | 12.5562 | 311.23 | 7.6197 | 310.29 | 9.2847 | 315.18 | 11.1621 | 324.05 | 14.5706 | 323.37 | 14.2986 | 322.88 | 13.6668 | 322.37 | 12.7568 | 321.69 | 11.3535 | 311.42 | 9.1756
409 | 0.1945 | 124.7735 | 0.1945 | 117.0844 | 0.1945 | 101.0127 | 0.1945 | 60.1702 | 0.1945 | 15.004 | 0.1945 | 4.6517 | 399.038 | 12.5554 | 311.21 | 7.615 | 310.27 | 9.2789 | 315.17 | 11.159 | 324.03 | 14.5666 | 323.35 | 14.2947 | 322.86 | 13.663 | 322.35 | 12.7533 | 321.67 | 11.3504 | 311.37 | 9.1699
410 | 0.195 | 125.0943 | 0.195 | 117.3854 | 0.195 | 101.2724 | 0.195 | 60.3249 | 0.195 | 15.0425 | 0.195 | 4.6637 | 399.035 | 12.5546 | 311.18 | 7.6102 | 310.24 | 9.2731 | 315.15 | 11.156 | 324.02 | 14.5626 | 323.33 | 14.2908 | 322.84 | 13.6593 | 322.33 | 12.7498 | 321.64 | 11.3472 | 311.31 | 9.1641
411 | 0.1955 | 125.415 | 0.1955 | 117.6864 | 0.1955 | 101.5321 | 0.1955 | 60.4795 | 0.1955 | 15.0811 | 0.1955 | 4.6756 | 399.033 | 12.5538 | 311.15 | 7.6054 | 310.21 | 9.2672 | 315.14 | 11.1529 | 324 | 14.5586 | 323.31 | 14.2869 | 322.82 | 13.6555 | 322.3 | 12.7463 | 321.62 | 11.3441 | 311.26 | 9.1583
412 | 0.196 | 125.7358 | 0.196 | 117.9874 | 0.196 | 101.7918 | 0.196 | 60.6342 | 0.196 | 15.1197 | 0.196 | 4.6876 | 399.03 | 12.553 | 311.13 | 7.6006 | 310.18 | 9.2614 | 315.13 | 11.1499 | 323.98 | 14.5546 | 323.29 | 14.2829 | 322.8 | 13.6518 | 322.28 | 12.7428 | 321.59 | 11.341 | 311.2 | 9.1526
413 | 0.1965 | 126.0566 | 0.1965 | 118.2884 | 0.1965 | 102.0514 | 0.1965 | 60.7889 | 0.1965 | 15.1582 | 0.1965 | 4.6996 | 399.027 | 12.5522 | 311.1 | 7.5958 | 310.15 | 9.2556 | 315.11 | 11.1468 | 323.96 | 14.5506 | 323.27 | 14.279 | 322.78 | 13.648 | 322.26 | 12.7393 | 321.57 | 11.3379 | 311.15 | 9.1468
414 | 0.197 | 126.3773 | 0.197 | 118.5894 | 0.197 | 102.3111 | 0.197 | 60.9436 | 0.197 | 15.1968 | 0.197 | 4.7115 | 399.025 | 12.5514 | 311.08 | 7.591 | 310.12 | 9.2497 | 315.1 | 11.1437 | 323.95 | 14.5466 | 323.26 | 14.2751 | 322.76 | 13.6443 | 322.24 | 12.7358 | 321.55 | 11.3348 | 311.09 | 9.141
415 | 0.1975 | 126.6981 | 0.1975 | 118.8904 | 0.1975 | 102.5708 | 0.1975 | 61.0983 | 0.1975 | 15.2354 | 0.1975 | 4.7235 | 399.022 | 12.5506 | 311.05 | 7.5862 | 310.09 | 9.2439 | 315.08 | 11.1407 | 323.93 | 14.5426 | 323.24 | 14.2712 | 322.74 | 13.6405 | 322.22 | 12.7323 | 321.52 | 11.3317 | 311.04 | 9.1353
416 | 0.198 | 127.0188 | 0.198 | 119.1914 | 0.198 | 102.8304 | 0.198 | 61.2529 | 0.198 | 15.274 | 0.198 | 4.7354 | 399.019 | 12.5499 | 311.02 | 7.5814 | 310.06 | 9.2381 | 315.07 | 11.1376 | 323.91 | 14.5386 | 323.22 | 14.2672 | 322.72 | 13.6368 | 322.19 | 12.7288 | 321.5 | 11.3285 | 310.99 | 9.1295
417 | 0.1985 | 127.3396 | 0.1985 | 119.4924 | 0.1985 | 103.0901 | 0.1985 | 61.4076 | 0.1985 | 15.3125 | 0.1985 | 4.7474 | 399.016 | 12.5491 | 311 | 7.5767 | 310.03 | 9.2322 | 315.06 | 11.1345 | 323.9 | 14.5346 | 323.2 | 14.2633 | 322.7 | 13.633 | 322.17 | 12.7253 | 321.48 | 11.3254 | 310.93 | 9.1237
418 | 0.199 | 127.6603 | 0.199 | 119.7933 | 0.199 | 103.3498 | 0.199 | 61.5623 | 0.199 | 15.3511 | 0.199 | 4.7593 | 399.014 | 12.5483 | 310.97 | 7.5719 | 310 | 9.2264 | 315.04 | 11.1315 | 323.88 | 14.5306 | 323.18 | 14.2594 | 322.68 | 13.6293 | 322.15 | 12.7218 | 321.45 | 11.3223 | 310.88 | 9.118
419 | 0.1995 | 127.9811 | 0.1995 | 120.0943 | 0.1995 | 103.6095 | 0.1995 | 61.717 | 0.1995 | 15.3897 | 0.1995 | 4.7713 | 399.011 | 12.5475 | 310.94 | 7.5671 | 309.97 | 9.2206 | 315.03 | 11.1284 | 323.86 | 14.5266 | 323.16 | 14.2555 | 322.66 | 13.6255 | 322.13 | 12.7183 | 321.43 | 11.3192 | 310.82 | 9.1122
420 | 0.2 | 128.3018 | 0.2 | 120.3953 | 0.2 | 103.8691 | 0.2 | 61.8717 | 0.2 | 15.4282 | 0.2 | 4.7833 | 399.008 | 12.5467 | 310.92 | 7.5623 | 309.94 | 9.2147 | 315.01 | 11.1253 | 323.84 | 14.5226 | 323.14 | 14.2515 | 322.64 | 13.6218 | 322.11 | 12.7148 | 321.4 | 11.3161 | 310.77 | 9.1065
421 | 0.2005 | 128.6226 | 0.2005 | 120.6963 | 0.2005 | 104.1288 | 0.2005 | 62.0263 | 0.2005 | 15.4668 | 0.2005 | 4.7952 | 399.006 | 12.5459 | 310.89 | 7.5575 | 309.91 | 9.2089 | 315 | 11.1223 | 323.83 | 14.5186 | 323.12 | 14.2476 | 322.62 | 13.618 | 322.08 | 12.7113 | 321.38 | 11.3129 | 310.71 | 9.1007
422 | 0.201 | 128.9433 | 0.201 | 120.9973 | 0.201 | 104.3885 | 0.201 | 62.181 | 0.201 | 15.5054 | 0.201 | 4.8072 | 399.003 | 12.5451 | 310.86 | 7.5527 | 309.89 | 9.2031 | 314.99 | 11.1192 | 323.81 | 14.5146 | 323.1 | 14.2437 | 322.6 | 13.6142 | 322.06 | 12.7078 | 321.36 | 11.3098 | 310.66 | 9.0949
423 | 0.2015 | 129.2641 | 0.2015 | 121.2983 | 0.2015 | 104.6482 | 0.2015 | 62.3357 | 0.2015 | 15.544 | 0.2015 | 4.8191 | 399 | 12.5443 | 310.84 | 7.5479 | 309.86 | 9.1972 | 314.97 | 11.1161 | 323.79 | 14.5106 | 323.08 | 14.2398 | 322.58 | 13.6105 | 322.04 | 12.7043 | 321.33 | 11.3067 | 310.6 | 9.0892
424 | 0.202 | 129.5849 | 0.202 | 121.5993 | 0.202 | 104.9078 | 0.202 | 62.4904 | 0.202 | 15.5825 | 0.202 | 4.8311 | 398.998 | 12.5436 | 310.81 | 7.5432 | 309.83 | 9.1914 | 314.96 | 11.1131 | 323.78 | 14.5066 | 323.06 | 14.2358 | 322.55 | 13.6067 | 322.02 | 12.7008 | 321.31 | 11.3036 | 310.55 | 9.0834
425 | 0.2025 | 129.9056 | 0.2025 | 121.9003 | 0.2025 | 105.1675 | 0.2025 | 62.6451 | 0.2025 | 15.6211 | 0.2025 | 4.8431 | 398.995 | 12.5428 | 310.78 | 7.5384 | 309.8 | 9.1856 | 314.94 | 11.11 | 323.76 | 14.5026 | 323.05 | 14.2319 | 322.53 | 13.603 | 322 | 12.6973 | 321.29 | 11.3005 | 310.49 | 9.0776
426 | 0.203 | 130.2264 | 0.203 | 122.2012 | 0.203 | 105.4272 | 0.203 | 62.7997 | 0.203 | 15.6597 | 0.203 | 4.855 | 398.992 | 12.542 | 310.76 | 7.5336 | 309.77 | 9.1797 | 314.93 | 11.1069 | 323.74 | 14.4986 | 323.03 | 14.228 | 322.51 | 13.5992 | 321.98 | 12.6938 | 321.26 | 11.2974 | 310.44 | 9.0719
427 | 0.2035 | 130.5471 | 0.2035 | 122.5022 | 0.2035 | 105.6868 | 0.2035 | 62.9544 | 0.2035 | 15.6982 | 0.2035 | 4.867 | 398.989 | 12.5412 | 310.73 | 7.5288 | 309.74 | 9.1739 | 314.92 | 11.1039 | 323.72 | 14.4946 | 323.01 | 14.224 | 322.49 | 13.5955 | 321.95 | 12.6903 | 321.24 | 11.2942 | 310.38 | 9.0661
428 | 0.204 | 130.8679 | 0.204 | 122.8032 | 0.204 | 105.9465 | 0.204 | 63.1091 | 0.204 | 15.7368 | 0.204 | 4.8789 | 398.987 | 12.5404 | 310.7 | 7.524 | 309.71 | 9.1681 | 314.9 | 11.1008 | 323.71 | 14.4906 | 322.99 | 14.2201 | 322.47 | 13.5917 | 321.93 | 12.6868 | 321.21 | 11.2911 | 310.33 | 9.0603
429 | 0.2045 | 131.1886 | 0.2045 | 123.1042 | 0.2045 | 106.2062 | 0.2045 | 63.2638 | 0.2045 | 15.7754 | 0.2045 | 4.8909 | 398.984 | 12.5396 | 310.68 | 7.5192 | 309.68 | 9.1622 | 314.89 | 11.0977 | 323.69 | 14.4866 | 322.97 | 14.2162 | 322.45 | 13.588 | 321.91 | 12.6833 | 321.19 | 11.288 | 310.27 | 9.0546
430 | 0.205 | 131.5094 | 0.205 | 123.4052 | 0.205 | 106.4659 | 0.205 | 63.4185 | 0.205 | 15.8139 | 0.205 | 4.9028 | 398.981 | 12.5388 | 310.65 | 7.5144 | 309.65 | 9.1564 | 314.87 | 11.0947 | 323.67 | 14.4826 | 322.95 | 14.2123 | 322.43 | 13.5842 | 321.89 | 12.6798 | 321.17 | 11.2849 | 310.22 | 9.0488
431 | 0.2055 | 131.8301 | 0.2055 | 123.7062 | 0.2055 | 106.7255 | 0.2055 | 63.5731 | 0.2055 | 15.8525 | 0.2055 | 4.9148 | 398.979 | 12.538 | 310.62 | 7.5097 | 309.62 | 9.1506 | 314.86 | 11.0916 | 323.66 | 14.4786 | 322.93 | 14.2083 | 322.41 | 13.5805 | 321.87 | 12.6763 | 321.14 | 11.2818 | 310.16 | 9.0431
432 | 0.206 | 132.1509 | 0.206 | 124.0072 | 0.206 | 106.9852 | 0.206 | 63.7278 | 0.206 | 15.8911 | 0.206 | 4.9268 | 398.976 | 12.5373 | 310.6 | 7.5049 | 309.59 | 9.1447 | 314.85 | 11.0886 | 323.64 | 14.4746 | 322.91 | 14.2044 | 322.39 | 13.5767 | 321.84 | 12.6728 | 321.12 | 11.2787 | 310.11 | 9.0373
433 | 0.2065 | 132.4716 | 0.2065 | 124.3082 | 0.2065 | 107.2449 | 0.2065 | 63.8825 | 0.2065 | 15.9297 | 0.2065 | 4.9387 | 398.973 | 12.5365 | 310.57 | 7.5001 | 309.56 | 9.1389 | 314.83 | 11.0855 | 323.62 | 14.4706 | 322.89 | 14.2005 | 322.37 | 13.573 | 321.82 | 12.6693 | 321.09 | 11.2755 | 310.05 | 9.0315
434 | 0.207 | 132.7924 | 0.207 | 124.6092 | 0.207 | 107.5046 | 0.207 | 64.0372 | 0.207 | 15.9682 | 0.207 | 4.9507 | 398.971 | 12.5357 | 310.54 | 7.4953 | 309.53 | 9.1331 | 314.82 | 11.0824 | 323.6 | 14.4666 | 322.87 | 14.1966 | 322.35 | 13.5692 | 321.8 | 12.6658 | 321.07 | 11.2724 | 310 | 9.0258
435 | 0.2075 | 133.1132 | 0.2075 | 124.9101 | 0.2075 | 107.7642 | 0.2075 | 64.1918 | 0.2075 | 16.0068 | 0.2075 | 4.9626 | 398.968 | 12.5349 | 310.52 | 7.4905 | 309.5 | 9.1273 | 314.8 | 11.0794 | 323.59 | 14.4626 | 322.85 | 14.1926 | 322.33 | 13.5655 | 321.78 | 12.6623 | 321.05 | 11.2693 | 309.94 | 9.02
436 | 0.208 | 133.4339 | 0.208 | 125.2111 | 0.208 | 108.0239 | 0.208 | 64.3465 | 0.208 | 16.0454 | 0.208 | 4.9746 | 398.965 | 12.5341 | 310.49 | 7.4857 | 309.47 | 9.1214 | 314.79 | 11.0763 | 323.57 | 14.4586 | 322.84 | 14.1887 | 322.31 | 13.5617 | 321.76 | 12.6588 | 321.02 | 11.2662 | 309.89 | 9.0142
437 | 0.2085 | 133.7547 | 0.2085 | 125.5121 | 0.2085 | 108.2836 | 0.2085 | 64.5012 | 0.2085 | 16.0839 | 0.2085 | 4.9865 | 398.962 | 12.5333 | 310.46 | 7.4809 | 309.44 | 9.1156 | 314.78 | 11.0732 | 323.55 | 14.4546 | 322.82 | 14.1848 | 322.29 | 13.558 | 321.73 | 12.6553 | 321 | 11.2631 | 309.83 | 9.0085
438 | 0.209 | 134.0754 | 0.209 | 125.8131 | 0.209 | 108.5433 | 0.209 | 64.6559 | 0.209 | 16.1225 | 0.209 | 4.9985 | 398.96 | 12.5325 | 310.43 | 7.4762 | 309.41 | 9.1098 | 314.76 | 11.0702 | 323.53 | 14.4506 | 322.8 | 14.1809 | 322.27 | 13.5542 | 321.71 | 12.6518 | 320.98 | 11.26 | 309.78 | 9.0027
439 | 0.2095 | 134.3962 | 0.2095 | 126.1141 | 0.2095 | 108.8029 | 0.2095 | 64.8106 | 0.2095 | 16.1611 | 0.2095 | 5.0105 | 398.957 | 12.5317 | 310.41 | 7.4714 | 309.38 | 9.1039 | 314.75 | 11.0671 | 323.52 | 14.4466 | 322.78 | 14.1769 | 322.25 | 13.5505 | 321.69 | 12.6483 | 320.95 | 11.2568 | 309.72 | 8.9969
440 | 0.21 | 134.7169 | 0.21 | 126.4151 | 0.21 | 109.0626 | 0.21 | 64.9652 | 0.21 | 16.1997 | 0.21 | 5.0224 | 398.954 | 12.531 | 310.38 | 7.4666 | 309.36 | 9.0981 | 314.73 | 11.064 | 323.5 | 14.4426 | 322.76 | 14.173 | 322.23 | 13.5467 | 321.67 | 12.6448 | 320.93 | 11.2537 | 309.67 | 8.9912
441 | 0.2105 | 135.0377 | 0.2105 | 126.7161 | 0.2105 | 109.3223 | 0.2105 | 65.1199 | 0.2105 | 16.2382 | 0.2105 | 5.0344 | 398.952 | 12.5302 | 310.35 | 7.4618 | 309.33 | 9.0923 | 314.72 | 11.061 | 323.48 | 14.4386 | 322.74 | 14.1691 | 322.21 | 13.5429 | 321.65 | 12.6413 | 320.9 | 11.2506 | 309.61 | 8.9854
442 | 0.211 | 135.3584 | 0.211 | 127.0171 | 0.211 | 109.5819 | 0.211 | 65.2746 | 0.211 | 16.2768 | 0.211 | 5.0463 | 398.949 | 12.5294 | 310.33 | 7.457 | 309.3 | 9.0864 | 314.71 | 11.0579 | 323.47 | 14.4346 | 322.72 | 14.1652 | 322.19 | 13.5392 | 321.62 | 12.6378 | 320.88 | 11.2475 | 309.56 | 8.9797
443 | 0.2115 | 135.6792 | 0.2115 | 127.3181 | 0.2115 | 109.8416 | 0.2115 | 65.4293 | 0.2115 | 16.3154 | 0.2115 | 5.0583 | 398.946 | 12.5286 | 310.3 | 7.4522 | 309.27 | 9.0806 | 314.69 | 11.0548 | 323.45 | 14.4306 | 322.7 | 14.1612 | 322.17 | 13.5354 | 321.6 | 12.6342 | 320.86 | 11.2444 | 309.5 | 8.9739
444 | 0.212 | 136 | 0.212 | 127.619 | 0.212 | 110.1013 | 0.212 | 65.584 | 0.212 | 16.3539 | 0.212 | 5.0703 | 398.944 | 12.5278 | 310.27 | 7.4474 | 309.24 | 9.0748 | 314.68 | 11.0518 | 323.43 | 14.4266 | 322.68 | 14.1573 | 322.14 | 13.5317 | 321.58 | 12.6307 | 320.83 | 11.2412 | 309.45 | 8.9681
445 | 0.2125 | 136.3207 | 0.2125 | 127.92 | 0.2125 | 110.361 | 0.2125 | 65.7386 | 0.2125 | 16.3925 | 0.2125 | 5.0822 | 398.941 | 12.527 | 310.25 | 7.4426 | 309.21 | 9.0689 | 314.66 | 11.0487 | 323.41 | 14.4226 | 322.66 | 14.1534 | 322.12 | 13.5279 | 321.56 | 12.6272 | 320.81 | 11.2381 | 309.39 | 8.9624
446 | 0.213 | 136.6415 | 0.213 | 128.221 | 0.213 | 110.6206 | 0.213 | 65.8933 | 0.213 | 16.4311 | 0.213 | 5.0942 | 398.938 | 12.5262 | 310.22 | 7.4379 | 309.18 | 9.0631 | 314.65 | 11.0456 | 323.4 | 14.4186 | 322.64 | 14.1495 | 322.1 | 13.5242 | 321.54 | 12.6237 | 320.78 | 11.235 | 309.34 | 8.9566
447 | 0.2135 | 136.9622 | 0.2135 | 128.522 | 0.2135 | 110.8803 | 0.2135 | 66.048 | 0.2135 | 16.4696 | 0.2135 | 5.1061 | 398.935 | 12.5254 | 310.19 | 7.4331 | 309.15 | 9.0573 | 314.64 | 11.0426 | 323.38 | 14.4146 | 322.62 | 14.1455 | 322.08 | 13.5204 | 321.51 | 12.6202 | 320.76 | 11.2319 | 309.28 | 8.9508
448 | 0.214 | 137.283 | 0.214 | 128.823 | 0.214 | 111.14 | 0.214 | 66.2027 | 0.214 | 16.5082 | 0.214 | 5.1181 | 398.933 | 12.5247 | 310.17 | 7.4283 | 309.12 | 9.0514 | 314.62 | 11.0395 | 323.36 | 14.4106 | 322.61 | 14.1416 | 322.06 | 13.5167 | 321.49 | 12.6167 | 320.74 | 11.2288 | 309.23 | 8.9451
449 | 0.2145 | 137.6037 | 0.2145 | 129.124 | 0.2145 | 111.3997 | 0.2145 | 66.3574 | 0.2145 | 16.5468 | 0.2145 | 5.13 | 398.93 | 12.5239 | 310.14 | 7.4235 | 309.09 | 9.0456 | 314.61 | 11.0365 | 323.35 | 14.4066 | 322.59 | 14.1377 | 322.04 | 13.5129 | 321.47 | 12.6132 | 320.71 | 11.2257 | 309.17 | 8.9393
450 | 0.215 | 137.9245 | 0.215 | 129.425 | 0.215 | 111.6593 | 0.215 | 66.512 | 0.215 | 16.5854 | 0.215 | 5.142 | 398.927 | 12.5231 | 310.11 | 7.4187 | 309.06 | 9.0398 | 314.59 | 11.0334 | 323.33 | 14.4026 | 322.57 | 14.1337 | 322.02 | 13.5092 | 321.45 | 12.6097 | 320.69 | 11.2225 | 309.12 | 8.9335
451 | 0.2155 | 138.2452 | 0.2155 | 129.726 | 0.2155 | 111.919 | 0.2155 | 66.6667 | 0.2155 | 16.6239 | 0.2155 | 5.154 | 398.925 | 12.5223 | 310.09 | 7.4139 | 309.03 | 9.0339 | 314.58 | 11.0303 | 323.31 | 14.3986 | 322.55 | 14.1298 | 322 | 13.5054 | 321.43 | 12.6062 | 320.67 | 11.2194 | 309.06 | 8.9278
452 | 0.216 | 138.566 | 0.216 | 130.0269 | 0.216 | 112.1787 | 0.216 | 66.8214 | 0.216 | 16.6625 | 0.216 | 5.1659 | 398.922 | 12.5215 | 310.06 | 7.4091 | 309 | 9.0281 | 314.57 | 11.0273 | 323.29 | 14.3945 | 322.53 | 14.1259 | 321.98 | 13.5017 | 321.4 | 12.6027 | 320.64 | 11.2163 | 309.01 | 8.922
453 | 0.2165 | 138.8867 | 0.2165 | 130.3279 | 0.2165 | 112.4383 | 0.2165 | 66.9761 | 0.2165 | 16.7011 | 0.2165 | 5.1779 | 398.919 | 12.5207 | 310.03 | 7.4044 | 308.97 | 9.0223 | 314.55 | 11.0242 | 323.28 | 14.3905 | 322.51 | 14.122 | 321.96 | 13.4979 | 321.38 | 12.5992 | 320.62 | 11.2132 | 308.95 | 8.9163
454 | 0.217 | 139.2075 | 0.217 | 130.6289 | 0.217 | 112.698 | 0.217 | 67.1308 | 0.217 | 16.7396 | 0.217 | 5.1898 | 398.916 | 12.5199 | 310 | 7.3996 | 308.94 | 9.0164 | 314.54 | 11.0211 | 323.26 | 14.3865 | 322.49 | 14.118 | 321.94 | 13.4942 | 321.36 | 12.5957 | 320.59 | 11.2101 | 308.9 | 8.9105
455 | 0.2175 | 139.5283 | 0.2175 | 130.9299 | 0.2175 | 112.9577 | 0.2175 | 67.2854 | 0.2175 | 16.7782 | 0.2175 | 5.2018 | 398.914 | 12.5191 | 309.98 | 7.3948 | 308.91 | 9.0106 | 314.52 | 11.0181 | 323.24 | 14.3825 | 322.47 | 14.1141 | 321.92 | 13.4904 | 321.34 | 12.5922 | 320.57 | 11.207 | 308.84 | 8.9047
456 | 0.218 | 139.849 | 0.218 | 131.2309 | 0.218 | 113.2174 | 0.218 | 67.4401 | 0.218 | 16.8168 | 0.218 | 5.2138 | 398.911 | 12.5184 | 309.95 | 7.39 | 308.88 | 9.0048 | 314.51 | 11.015 | 323.22 | 14.3785 | 322.45 | 14.1102 | 321.9 | 13.4867 | 321.32 | 12.5887 | 320.55 | 11.2038 | 308.79 | 8.899
457 | 0.2185 | 140.1698 | 0.2185 | 131.5319 | 0.2185 | 113.477 | 0.2185 | 67.5948 | 0.2185 | 16.8554 | 0.2185 | 5.2257 | 398.908 | 12.5176 | 309.92 | 7.3852 | 308.85 | 8.9989 | 314.5 | 11.0119 | 323.21 | 14.3745 | 322.43 | 14.1063 | 321.88 | 13.4829 | 321.29 | 12.5852 | 320.52 | 11.2007 | 308.73 | 8.8932
458 | 0.219 | 140.4905 | 0.219 | 131.8329 | 0.219 | 113.7367 | 0.219 | 67.7495 | 0.219 | 16.8939 | 0.219 | 5.2377 | 398.906 | 12.5168 | 309.9 | 7.3804 | 308.82 | 8.9931 | 314.48 | 11.0089 | 323.19 | 14.3705 | 322.41 | 14.1023 | 321.86 | 13.4792 | 321.27 | 12.5817 | 320.5 | 11.1976 | 308.68 | 8.8874
459 | 0.2195 | 140.8113 | 0.2195 | 132.1339 | 0.2195 | 113.9964 | 0.2195 | 67.9041 | 0.2195 | 16.9325 | 0.2195 | 5.2496 | 398.903 | 12.516 | 309.87 | 7.3756 | 308.79 | 8.9873 | 314.47 | 11.0058 | 323.17 | 14.3665 | 322.39 | 14.0984 | 321.84 | 13.4754 | 321.25 | 12.5782 | 320.47 | 11.1945 | 308.62 | 8.8817
460 | 0.22 | 141.132 | 0.22 | 132.4349 | 0.22 | 114.2561 | 0.22 | 68.0588 | 0.22 | 16.9711 | 0.22 | 5.2616 | 398.9 | 12.5152 | 309.84 | 7.3709 | 308.76 | 8.9814 | 314.45 | 11.0027 | 323.16 | 14.3625 | 322.38 | 14.0945 | 321.82 | 13.4716 | 321.23 | 12.5747 | 320.45 | 11.1914 | 308.57 | 8.8759
461 | 0.2205 | 141.4528 | 0.2205 | 132.7358 | 0.2205 | 114.5157 | 0.2205 | 68.2135 | 0.2205 | 17.0096 | 0.2205 | 5.2735 | 398.898 | 12.5144 | 309.81 | 7.3661 | 308.73 | 8.9756 | 314.44 | 10.9997 | 323.14 | 14.3585 | 322.36 | 14.0906 | 321.8 | 13.4679 | 321.21 | 12.5712 | 320.43 | 11.1883 | 308.51 | 8.8701
462 | 0.221 | 141.7735 | 0.221 | 133.0368 | 0.221 | 114.7754 | 0.221 | 68.3682 | 0.221 | 17.0482 | 0.221 | 5.2855 | 398.895 | 12.5136 | 309.79 | 7.3613 | 308.7 | 8.9698 | 314.43 | 10.9966 | 323.12 | 14.3545 | 322.34 | 14.0866 | 321.77 | 13.4641 | 321.18 | 12.5677 | 320.4 | 11.1851 | 308.46 | 8.8644
463 | 0.2215 | 142.0943 | 0.2215 | 133.3378 | 0.2215 | 115.0351 | 0.2215 | 68.5229 | 0.2215 | 17.0868 | 0.2215 | 5.2975 | 398.892 | 12.5128 | 309.76 | 7.3565 | 308.67 | 8.964 | 314.41 | 10.9935 | 323.1 | 14.3505 | 322.32 | 14.0827 | 321.75 | 13.4604 | 321.16 | 12.5642 | 320.38 | 11.182 | 308.4 | 8.8586
464 | 0.222 | 142.415 | 0.222 | 133.6388 | 0.222 | 115.2947 | 0.222 | 68.6775 | 0.222 | 17.1253 | 0.222 | 5.3094 | 398.889 | 12.5121 | 309.73 | 7.3517 | 308.64 | 8.9581 | 314.4 | 10.9905 | 323.09 | 14.3465 | 322.3 | 14.0788 | 321.73 | 13.4566 | 321.14 | 12.5607 | 320.35 | 11.1789 | 308.34 | 8.8529
465 | 0.2225 | 142.7358 | 0.2225 | 133.9398 | 0.2225 | 115.5544 | 0.2225 | 68.8322 | 0.2225 | 17.1639 | 0.2225 | 5.3214 | 398.887 | 12.5113 | 309.71 | 7.3469 | 308.61 | 8.9523 | 314.38 | 10.9874 | 323.07 | 14.3425 | 322.28 | 14.0749 | 321.71 | 13.4529 | 321.12 | 12.5572 | 320.33 | 11.1758 | 308.29 | 8.8471
466 | 0.223 | 143.0566 | 0.223 | 134.2408 | 0.223 | 115.8141 | 0.223 | 68.9869 | 0.223 | 17.2025 | 0.223 | 5.3333 | 398.884 | 12.5105 | 309.68 | 7.3421 | 308.58 | 8.9465 | 314.37 | 10.9844 | 323.05 | 14.3385 | 322.26 | 14.0709 | 321.69 | 13.4491 | 321.1 | 12.5537 | 320.31 | 11.1727 | 308.23 | 8.8413
467 | 0.2235 | 143.3773 | 0.2235 | 134.5418 | 0.2235 | 116.0738 | 0.2235 | 69.1416 | 0.2235 | 17.2411 | 0.2235 | 5.3453 | 398.881 | 12.5097 | 309.65 | 7.3373 | 308.55 | 8.9406 | 314.36 | 10.9813 | 323.03 | 14.3345 | 322.24 | 14.067 | 321.67 | 13.4454 | 321.07 | 12.5502 | 320.28 | 11.1695 | 308.18 | 8.8356
468 | 0.224 | 143.6981 | 0.224 | 134.8428 | 0.224 | 116.3334 | 0.224 | 69.2963 | 0.224 | 17.2796 | 0.224 | 5.3573 | 398.879 | 12.5089 | 309.62 | 7.3326 | 308.52 | 8.9348 | 314.34 | 10.9782 | 323.02 | 14.3305 | 322.22 | 14.0631 | 321.65 | 13.4416 | 321.05 | 12.5467 | 320.26 | 11.1664 | 308.12 | 8.8298
469 | 0.2245 | 144.0188 | 0.2245 | 135.1437 | 0.2245 | 116.5931 | 0.2245 | 69.4509 | 0.2245 | 17.3182 | 0.2245 | 5.3692 | 398.876 | 12.5081 | 309.6 | 7.3278 | 308.49 | 8.929 | 314.33 | 10.9752 | 323 | 14.3265 | 322.2 | 14.0592 | 321.63 | 13.4379 | 321.03 | 12.5432 | 320.23 | 11.1633 | 308.07 | 8.824
470 | 0.225 | 144.3396 | 0.225 | 135.4447 | 0.225 | 116.8528 | 0.225 | 69.6056 | 0.225 | 17.3568 | 0.225 | 5.3812 | 398.873 | 12.5073 | 309.57 | 7.323 | 308.46 | 8.9231 | 314.31 | 10.9721 | 322.98 | 14.3225 | 322.18 | 14.0552 | 321.61 | 13.4341 | 321.01 | 12.5397 | 320.21 | 11.1602 | 308.01 | 8.8183
471 | 0.2255 | 144.6603 | 0.2255 | 135.7457 | 0.2255 | 117.1125 | 0.2255 | 69.7603 | 0.2255 | 17.3953 | 0.2255 | 5.3931 | 398.87 | 12.5065 | 309.54 | 7.3182 | 308.43 | 8.9173 | 314.3 | 10.969 | 322.97 | 14.3185 | 322.16 | 14.0513 | 321.59 | 13.4304 | 320.99 | 12.5362 | 320.19 | 11.1571 | 307.96 | 8.8125
472 | 0.226 | 144.9811 | 0.226 | 136.0467 | 0.226 | 117.3721 | 0.226 | 69.915 | 0.226 | 17.4339 | 0.226 | 5.4051 | 398.868 | 12.5057 | 309.52 | 7.3134 | 308.4 | 8.9115 | 314.29 | 10.966 | 322.95 | 14.3145 | 322.15 | 14.0474 | 321.57 | 13.4266 | 320.96 | 12.5327 | 320.16 | 11.154 | 307.9 | 8.8067
473 | 0.2265 | 145.3018 | 0.2265 | 136.3477 | 0.2265 | 117.6318 | 0.2265 | 70.0697 | 0.2265 | 17.4725 | 0.2265 | 5.417 | 398.865 | 12.505 | 309.49 | 7.3086 | 308.37 | 8.9056 | 314.27 | 10.9629 | 322.93 | 14.3105 | 322.13 | 14.0434 | 321.55 | 13.4229 | 320.94 | 12.5292 | 320.14 | 11.1508 | 307.85 | 8.801
474 | 0.227 | 145.6226 | 0.227 | 136.6487 | 0.227 | 117.8915 | 0.227 | 70.2243 | 0.227 | 17.5111 | 0.227 | 5.429 | 398.862 | 12.5042 | 309.46 | 7.3038 | 308.34 | 8.8998 | 314.26 | 10.9598 | 322.91 | 14.3065 | 322.11 | 14.0395 | 321.53 | 13.4191 | 320.92 | 12.5257 | 320.11 | 11.1477 | 307.79 | 8.7952
475 | 0.2275 | 145.9433 | 0.2275 | 136.9497 | 0.2275 | 118.1511 | 0.2275 | 70.379 | 0.2275 | 17.5496 | 0.2275 | 5.441 | 398.86 | 12.5034 | 309.43 | 7.2991 | 308.31 | 8.894 | 314.24 | 10.9568 | 322.9 | 14.3025 | 322.09 | 14.0356 | 321.51 | 13.4154 | 320.9 | 12.5222 | 320.09 | 11.1446 | 307.73 | 8.7895
476 | 0.228 | 146.2641 | 0.228 | 137.2507 | 0.228 | 118.4108 | 0.228 | 70.5337 | 0.228 | 17.5882 | 0.228 | 5.4529 | 398.857 | 12.5026 | 309.41 | 7.2943 | 308.28 | 8.8881 | 314.23 | 10.9537 | 322.88 | 14.2985 | 322.07 | 14.0317 | 321.49 | 13.4116 | 320.88 | 12.5187 | 320.07 | 11.1415 | 307.68 | 8.7837
477 | 0.2285 | 146.5849 | 0.2285 | 137.5517 | 0.2285 | 118.6705 | 0.2285 | 70.6884 | 0.2285 | 17.6268 | 0.2285 | 5.4649 | 398.854 | 12.5018 | 309.38 | 7.2895 | 308.25 | 8.8823 | 314.22 | 10.9506 | 322.86 | 14.2945 | 322.05 | 14.0277 | 321.47 | 13.4079 | 320.85 | 12.5152 | 320.04 | 11.1384 | 307.62 | 8.7779
478 | 0.229 | 146.9056 | 0.229 | 137.8526 | 0.229 | 118.9302 | 0.229 | 70.8431 | 0.229 | 17.6653 | 0.229 | 5.4768 | 398.852 | 12.501 | 309.35 | 7.2847 | 308.22 | 8.8765 | 314.2 | 10.9476 | 322.84 | 14.2905 | 322.03 | 14.0238 | 321.45 | 13.4041 | 320.83 | 12.5117 | 320.02 | 11.1353 | 307.57 | 8.7722
479 | 0.2295 | 147.2264 | 0.2295 | 138.1536 | 0.2295 | 119.1898 | 0.2295 | 70.9977 | 0.2295 | 17.7039 | 0.2295 | 5.4888 | 398.849 | 12.5002 | 309.32 | 7.2799 | 308.19 | 8.8706 | 314.19 | 10.9445 | 322.83 | 14.2865 | 322.01 | 14.0199 | 321.42 | 13.4004 | 320.81 | 12.5082 | 319.99 | 11.1321 | 307.51 | 8.7664
480 | 0.23 | 147.5471 | 0.23 | 138.4546 | 0.23 | 119.4495 | 0.23 | 71.1524 | 0.23 | 17.7425 | 0.23 | 5.5007 | 398.846 | 12.4994 | 309.3 | 7.2751 | 308.16 | 8.8648 | 314.17 | 10.9414 | 322.81 | 14.2825 | 321.99 | 14.016 | 321.4 | 13.3966 | 320.79 | 12.5046 | 319.97 | 11.129 | 307.46 | 8.7606
481 | 0.2305 | 147.8679 | 0.2305 | 138.7556 | 0.2305 | 119.7092 | 0.2305 | 71.3071 | 0.2305 | 17.781 | 0.2305 | 5.5127 | 398.843 | 12.4987 | 309.27 | 7.2703 | 308.13 | 8.859 | 314.16 | 10.9384 | 322.79 | 14.2785 | 321.97 | 14.012 | 321.38 | 13.3928 | 320.77 | 12.5011 | 319.95 | 11.1259 | 307.4 | 8.7549
482 | 0.231 | 148.1886 | 0.231 | 139.0566 | 0.231 | 119.9689 | 0.231 | 71.4618 | 0.231 | 17.8196 | 0.231 | 5.5247 | 398.841 | 12.4979 | 309.24 | 7.2656 | 308.1 | 8.8531 | 314.15 | 10.9353 | 322.77 | 14.2745 | 321.95 | 14.0081 | 321.36 | 13.3891 | 320.74 | 12.4976 | 319.92 | 11.1228 | 307.34 | 8.7491
483 | 0.2315 | 148.5094 | 0.2315 | 139.3576 | 0.2315 | 120.2285 | 0.2315 | 71.6164 | 0.2315 | 17.8582 | 0.2315 | 5.5366 | 398.838 | 12.4971 | 309.22 | 7.2608 | 308.07 | 8.8473 | 314.13 | 10.9322 | 322.76 | 14.2705 | 321.93 | 14.0042 | 321.34 | 13.3853 | 320.72 | 12.4941 | 319.9 | 11.1197 | 307.29 | 8.7433
484 | 0.232 | 148.8301 | 0.232 | 139.6586 | 0.232 | 120.4882 | 0.232 | 71.7711 | 0.232 | 17.8968 | 0.232 | 5.5486 | 398.835 | 12.4963 | 309.19 | 7.256 | 308.04 | 8.8415 | 314.12 | 10.9292 | 322.74 | 14.2665 | 321.91 | 14.0003 | 321.32 | 13.3816 | 320.7 | 12.4906 | 319.87 | 11.1166 | 307.23 | 8.7376
485 | 0.2325 | 149.1509 | 0.2325 | 139.9596 | 0.2325 | 120.7479 | 0.2325 | 71.9258 | 0.2325 | 17.9353 | 0.2325 | 5.5605 | 398.833 | 12.4955 | 309.16 | 7.2512 | 308.01 | 8.8356 | 314.1 | 10.9261 | 322.72 | 14.2625 | 321.89 | 13.9963 | 321.3 | 13.3778 | 320.68 | 12.4871 | 319.85 | 11.1134 | 307.18 | 8.7318
486 | 0.233 | 149.4716 | 0.233 | 140.2605 | 0.233 | 121.0075 | 0.233 | 72.0805 | 0.233 | 17.9739 | 0.233 | 5.5725 | 398.83 | 12.4947 | 309.13 | 7.2464 | 307.98 | 8.8298 | 314.09 | 10.9231 | 322.71 | 14.2585 | 321.88 | 13.9924 | 321.28 | 13.3741 | 320.66 | 12.4836 | 319.83 | 11.1103 | 307.12 | 8.7261
487 | 0.2335 | 149.7924 | 0.2335 | 140.5615 | 0.2335 | 121.2672 | 0.2335 | 72.2352 | 0.2335 | 18.0125 | 0.2335 | 5.5845 | 398.827 | 12.4939 | 309.11 | 7.2416 | 307.95 | 8.824 | 314.07 | 10.92 | 322.69 | 14.2545 | 321.86 | 13.9885 | 321.26 | 13.3703 | 320.63 | 12.4801 | 319.8 | 11.1072 | 307.07 | 8.7203
488 | 0.234 | 150.1132 | 0.234 | 140.8625 | 0.234 | 121.5269 | 0.234 | 72.3898 | 0.234 | 18.051 | 0.234 | 5.5964 | 398.824 | 12.4931 | 309.08 | 7.2368 | 307.92 | 8.8181 | 314.06 | 10.9169 | 322.67 | 14.2505 | 321.84 | 13.9846 | 321.24 | 13.3666 | 320.61 | 12.4766 | 319.78 | 11.1041 | 307.01 | 8.7145
489 | 0.2345 | 150.4339 | 0.2345 | 141.1635 | 0.2345 | 121.7866 | 0.2345 | 72.5445 | 0.2345 | 18.0896 | 0.2345 | 5.6084 | 398.822 | 12.4924 | 309.05 | 7.2321 | 307.89 | 8.8123 | 314.05 | 10.9139 | 322.65 | 14.2465 | 321.82 | 13.9806 | 321.22 | 13.3628 | 320.59 | 12.4731 | 319.75 | 11.101 | 306.95 | 8.7088
490 | 0.235 | 150.7547 | 0.235 | 141.4645 | 0.235 | 122.0462 | 0.235 | 72.6992 | 0.235 | 18.1282 | 0.235 | 5.6203 | 398.819 | 12.4916 | 309.02 | 7.2273 | 307.86 | 8.8065 | 314.03 | 10.9108 | 322.64 | 14.2425 | 321.8 | 13.9767 | 321.2 | 13.3591 | 320.57 | 12.4696 | 319.73 | 11.0978 | 306.9 | 8.703
491 | 0.2355 | 151.0754 | 0.2355 | 141.7655 | 0.2355 | 122.3059 | 0.2355 | 72.8539 | 0.2355 | 18.1668 | 0.2355 | 5.6323 | 398.816 | 12.4908 | 309 | 7.2225 | 307.83 | 8.8007 | 314.02 | 10.9077 | 322.62 | 14.2385 | 321.78 | 13.9728 | 321.18 | 13.3553 | 320.54 | 12.4661 | 319.71 | 11.0947 | 306.84 | 8.6972
492 | 0.236 | 151.3962 | 0.236 | 142.0665 | 0.236 | 122.5656 | 0.236 | 73.0086 | 0.236 | 18.2053 | 0.236 | 5.6442 | 398.814 | 12.49 | 308.97 | 7.2177 | 307.8 | 8.7948 | 314 | 10.9047 | 322.6 | 14.2345 | 321.76 | 13.9689 | 321.16 | 13.3516 | 320.52 | 12.4626 | 319.68 | 11.0916 | 306.79 | 8.6915
493 | 0.2365 | 151.7169 | 0.2365 | 142.3675 | 0.2365 | 122.8253 | 0.2365 | 73.1632 | 0.2365 | 18.2439 | 0.2365 | 5.6562 | 398.811 | 12.4892 | 308.94 | 7.2129 | 307.77 | 8.789 | 313.99 | 10.9016 | 322.58 | 14.2305 | 321.74 | 13.9649 | 321.14 | 13.3478 | 320.5 | 12.4591 | 319.66 | 11.0885 | 306.73 | 8.6857
494 | 0.237 | 152.0377 | 0.237 | 142.6685 | 0.237 | 123.0849 | 0.237 | 73.3179 | 0.237 | 18.2825 | 0.237 | 5.6682 | 398.808 | 12.4884 | 308.91 | 7.2081 | 307.74 | 8.7832 | 313.98 | 10.8985 | 322.57 | 14.2265 | 321.72 | 13.961 | 321.11 | 13.3441 | 320.48 | 12.4556 | 319.63 | 11.0854 | 306.67 | 8.6799
495 | 0.2375 | 152.3584 | 0.2375 | 142.9694 | 0.2375 | 123.3446 | 0.2375 | 73.4726 | 0.2375 | 18.321 | 0.2375 | 5.6801 | 398.805 | 12.4876 | 308.89 | 7.2033 | 307.71 | 8.7773 | 313.96 | 10.8955 | 322.55 | 14.2225 | 321.7 | 13.9571 | 321.09 | 13.3403 | 320.46 | 12.4521 | 319.61 | 11.0823 | 306.62 | 8.6742
496 | 0.238 | 152.6792 | 0.238 | 143.2704 | 0.238 | 123.6043 | 0.238 | 73.6273 | 0.238 | 18.3596 | 0.238 | 5.6921 | 398.803 | 12.4868 | 308.86 | 7.1985 | 307.68 | 8.7715 | 313.95 | 10.8924 | 322.53 | 14.2185 | 321.68 | 13.9532 | 321.07 | 13.3366 | 320.43 | 12.4486 | 319.59 | 11.0791 | 306.56 | 8.6684
497 | 0.2385 | 152.9999 | 0.2385 | 143.5714 | 0.2385 | 123.8639 | 0.2385 | 73.782 | 0.2385 | 18.3982 | 0.2385 | 5.704 | 398.8 | 12.4861 | 308.83 | 7.1938 | 307.65 | 8.7657 | 313.93 | 10.8893 | 322.51 | 14.2145 | 321.66 | 13.9492 | 321.05 | 13.3328 | 320.41 | 12.4451 | 319.56 | 11.076 | 306.51 | 8.6627
498 | 0.239 | 153.3207 | 0.239 | 143.8724 | 0.239 | 124.1236 | 0.239 | 73.9366 | 0.239 | 18.4367 | 0.239 | 5.716 | 398.797 | 12.4853 | 308.8 | 7.189 | 307.62 | 8.7598 | 313.92 | 10.8863 | 322.5 | 14.2105 | 321.64 | 13.9453 | 321.03 | 13.3291 | 320.39 | 12.4416 | 319.54 | 11.0729 | 306.45 | 8.6569
499 | 0.2395 | 153.6415 | 0.2395 | 144.1734 | 0.2395 | 124.3833 | 0.2395 | 74.0913 | 0.2395 | 18.4753 | 0.2395 | 5.728 | 398.795 | 12.4845 | 308.78 | 7.1842 | 307.59 | 8.754 | 313.91 | 10.8832 | 322.48 | 14.2065 | 321.62 | 13.9414 | 321.01 | 13.3253 | 320.37 | 12.4381 | 319.51 | 11.0698 | 306.39 | 8.6511
500 | 0.24 | 153.9622 | 0.24 | 144.4744 | 0.24 | 124.643 | 0.24 | 74.246 | 0.24 | 18.5139 | 0.24 | 5.7399 | 398.792 | 12.4837 | 308.75 | 7.1794 | 307.56 | 8.7482 | 313.89 | 10.8801 | 322.46 | 14.2025 | 321.61 | 13.9374 | 320.99 | 13.3215 | 320.35 | 12.4346 | 319.49 | 11.0667 | 306.34 | 8.6454
501 | 0.2405 | 154.283 | 0.2405 | 144.7754 | 0.2405 | 124.9026 | 0.2405 | 74.4007 | 0.2405 | 18.5525 | 0.2405 | 5.7519 | 398.789 | 12.4829 | 308.72 | 7.1746 | 307.53 | 8.7423 | 313.88 | 10.8771 | 322.44 | 14.1985 | 321.59 | 13.9335 | 320.97 | 13.3178 | 320.32 | 12.4311 | 319.47 | 11.0636 | 306.28 | 8.6396
502 | 0.241 | 154.6037 | 0.241 | 145.0764 | 0.241 | 125.1623 | 0.241 | 74.5554 | 0.241 | 18.591 | 0.241 | 5.7638 | 398.786 | 12.4821 | 308.69 | 7.1698 | 307.5 | 8.7365 | 313.86 | 10.874 | 322.43 | 14.1945 | 321.57 | 13.9296 | 320.95 | 13.314 | 320.3 | 12.4276 | 319.44 | 11.0604 | 306.23 | 8.6338
503 | 0.2415 | 154.9245 | 0.2415 | 145.3773 | 0.2415 | 125.422 | 0.2415 | 74.71 | 0.2415 | 18.6296 | 0.2415 | 5.7758 | 398.784 | 12.4813 | 308.66 | 7.165 | 307.47 | 8.7307 | 313.85 | 10.871 | 322.41 | 14.1905 | 321.55 | 13.9257 | 320.93 | 13.3103 | 320.28 | 12.4241 | 319.42 | 11.0573 | 306.17 | 8.6281
504 | 0.242 | 155.2452 | 0.242 | 145.6783 | 0.242 | 125.6817 | 0.242 | 74.8647 | 0.242 | 18.6682 | 0.242 | 5.7877 | 398.781 | 12.4805 | 308.64 | 7.1603 | 307.43 | 8.7248 | 313.83 | 10.8679 | 322.39 | 14.1865 | 321.53 | 13.9217 | 320.91 | 13.3065 | 320.26 | 12.4206 | 319.39 | 11.0542 | 306.11 | 8.6223
505 | 0.2425 | 155.566 | 0.2425 | 145.9793 | 0.2425 | 125.9413 | 0.2425 | 75.0194 | 0.2425 | 18.7067 | 0.2425 | 5.7997 | 398.778 | 12.4798 | 308.61 | 7.1555 | 307.4 | 8.719 | 313.82 | 10.8648 | 322.38 | 14.1825 | 321.51 | 13.9178 | 320.89 | 13.3028 | 320.23 | 12.4171 | 319.37 | 11.0511 | 306.06 | 8.6166
506 | 0.243 | 155.8867 | 0.243 | 146.2803 | 0.243 | 126.201 | 0.243 | 75.1741 | 0.243 | 18.7453 | 0.243 | 5.8117 | 398.776 | 12.479 | 308.58 | 7.1507 | 307.37 | 8.7132 | 313.81 | 10.8618 | 322.36 | 14.1785 | 321.49 | 13.9139 | 320.87 | 13.299 | 320.21 | 12.4136 | 319.35 | 11.048 | 306 | 8.6108
507 | 0.2435 | 156.2075 | 0.2435 | 146.5813 | 0.2435 | 126.4607 | 0.2435 | 75.3287 | 0.2435 | 18.7839 | 0.2435 | 5.8236 | 398.773 | 12.4782 | 308.55 | 7.1459 | 307.34 | 8.7073 | 313.79 | 10.8587 | 322.34 | 14.1745 | 321.47 | 13.91 | 320.85 | 13.2953 | 320.19 | 12.4101 | 319.32 | 11.0449 | 305.95 | 8.605
508 | 0.244 | 156.5282 | 0.244 | 146.8823 | 0.244 | 126.7204 | 0.244 | 75.4834 | 0.244 | 18.8225 | 0.244 | 5.8356 | 398.77 | 12.4774 | 308.53 | 7.1411 | 307.31 | 8.7015 | 313.78 | 10.8556 | 322.32 | 14.1705 | 321.45 | 13.906 | 320.82 | 13.2915 | 320.17 | 12.4066 | 319.3 | 11.0417 | 305.89 | 8.5993
509 | 0.2445 | 156.849 | 0.2445 | 147.1833 | 0.2445 | 126.98 | 0.2445 | 75.6381 | 0.2445 | 18.861 | 0.2445 | 5.8475 | 398.767 | 12.4766 | 308.5 | 7.1363 | 307.28 | 8.6957 | 313.76 | 10.8526 | 322.31 | 14.1665 | 321.43 | 13.9021 | 320.8 | 13.2878 | 320.15 | 12.4031 | 319.27 | 11.0386 | 305.83 | 8.5935
510 | 0.245 | 157.1698 | 0.245 | 147.4843 | 0.245 | 127.2397 | 0.245 | 75.7928 | 0.245 | 18.8996 | 0.245 | 5.8595 | 398.765 | 12.4758 | 308.47 | 7.1315 | 307.25 | 8.6898 | 313.75 | 10.8495 | 322.29 | 14.1625 | 321.41 | 13.8982 | 320.78 | 13.284 | 320.12 | 12.3996 | 319.25 | 11.0355 | 305.78 | 8.5877
511 | 0.2455 | 157.4905 | 0.2455 | 147.7853 | 0.2455 | 127.4994 | 0.2455 | 75.9475 | 0.2455 | 18.9382 | 0.2455 | 5.8715 | 398.762 | 12.475 | 308.44 | 7.1268 | 307.22 | 8.684 | 313.74 | 10.8464 | 322.27 | 14.1585 | 321.39 | 13.8943 | 320.76 | 13.2803 | 320.1 | 12.3961 | 319.23 | 11.0324 | 305.72 | 8.582
512 | 0.246 | 157.8113 | 0.246 | 148.0862 | 0.246 | 127.759 | 0.246 | 76.1021 | 0.246 | 18.9767 | 0.246 | 5.8834 | 398.759 | 12.4742 | 308.42 | 7.122 | 307.19 | 8.6782 | 313.72 | 10.8434 | 322.25 | 14.1545 | 321.37 | 13.8903 | 320.74 | 13.2765 | 320.08 | 12.3926 | 319.2 | 11.0293 | 305.66 | 8.5762
513 | 0.2465 | 158.132 | 0.2465 | 148.3872 | 0.2465 | 128.0187 | 0.2465 | 76.2568 | 0.2465 | 19.0153 | 0.2465 | 5.8954 | 398.757 | 12.4735 | 308.39 | 7.1172 | 307.16 | 8.6723 | 313.71 | 10.8403 | 322.24 | 14.1505 | 321.35 | 13.8864 | 320.72 | 13.2728 | 320.06 | 12.3891 | 319.18 | 11.0261 | 305.61 | 8.5704
514 | 0.247 | 158.4528 | 0.247 | 148.6882 | 0.247 | 128.2784 | 0.247 | 76.4115 | 0.247 | 19.0539 | 0.247 | 5.9073 | 398.754 | 12.4727 | 308.36 | 7.1124 | 307.13 | 8.6665 | 313.69 | 10.8372 | 322.22 | 14.1465 | 321.33 | 13.8825 | 320.7 | 13.269 | 320.03 | 12.3856 | 319.15 | 11.023 | 305.55 | 8.5647
515 | 0.2475 | 158.7735 | 0.2475 | 148.9892 | 0.2475 | 128.5381 | 0.2475 | 76.5662 | 0.2475 | 19.0924 | 0.2475 | 5.9193 | 398.751 | 12.4719 | 308.33 | 7.1076 | 307.1 | 8.6607 | 313.68 | 10.8342 | 322.2 | 14.1425 | 321.31 | 13.8786 | 320.68 | 13.2653 | 320.01 | 12.3821 | 319.13 | 11.0199 | 305.5 | 8.5589
516 | 0.248 | 159.0943 | 0.248 | 149.2902 | 0.248 | 128.7977 | 0.248 | 76.7209 | 0.248 | 19.131 | 0.248 | 5.9312 | 398.748 | 12.4711 | 308.3 | 7.1028 | 307.07 | 8.6549 | 313.66 | 10.8311 | 322.18 | 14.1385 | 321.3 | 13.8746 | 320.66 | 13.2615 | 319.99 | 12.3786 | 319.11 | 11.0168 | 305.44 | 8.5532
517 | 0.2485 | 159.415 | 0.2485 | 149.5912 | 0.2485 | 129.0574 | 0.2485 | 76.8755 | 0.2485 | 19.1696 | 0.2485 | 5.9432 | 398.746 | 12.4703 | 308.28 | 7.098 | 307.04 | 8.649 | 313.65 | 10.828 | 322.17 | 14.1345 | 321.28 | 13.8707 | 320.64 | 13.2578 | 319.97 | 12.375 | 319.08 | 11.0137 | 305.38 | 8.5474
518 | 0.249 | 159.7358 | 0.249 | 149.8922 | 0.249 | 129.3171 | 0.249 | 77.0302 | 0.249 | 19.2082 | 0.249 | 5.9552 | 398.743 | 12.4695 | 308.25 | 7.0932 | 307.01 | 8.6432 | 313.64 | 10.825 | 322.15 | 14.1305 | 321.26 | 13.8668 | 320.62 | 13.254 | 319.95 | 12.3715 | 319.06 | 11.0106 | 305.33 | 8.5416
519 | 0.2495 | 160.0565 | 0.2495 | 150.1932 | 0.2495 | 129.5768 | 0.2495 | 77.1849 | 0.2495 | 19.2467 | 0.2495 | 5.9671 | 398.74 | 12.4687 | 308.22 | 7.0885 | 306.98 | 8.6374 | 313.62 | 10.8219 | 322.13 | 14.1265 | 321.24 | 13.8629 | 320.6 | 13.2502 | 319.92 | 12.368 | 319.03 | 11.0074 | 305.27 | 8.5359
520 | 0.25 | 160.3773 | 0.25 | 150.4941 | 0.25 | 129.8364 | 0.25 | 77.3396 | 0.25 | 19.2853 | 0.25 | 5.9791 | 398.738 | 12.4679 | 308.19 | 7.0837 | 306.95 | 8.6315 | 313.61 | 10.8188 | 322.11 | 14.1225 | 321.22 | 13.8589 | 320.58 | 13.2465 | 319.9 | 12.3645 | 319.01 | 11.0043 | 305.21 | 8.5301
521 | 0.2505 | 160.6981 | 0.2505 | 150.7951 | 0.2505 | 130.0961 | 0.2505 | 77.4943 | 0.2505 | 19.3239 | 0.2505 | 5.991 | 398.735 | 12.4672 | 308.16 | 7.0789 | 306.92 | 8.6257 | 313.59 | 10.8158 | 322.1 | 14.1185 | 321.2 | 13.855 | 320.55 | 13.2427 | 319.88 | 12.361 | 318.98 | 11.0012 | 305.16 | 8.5243
522 | 0.251 | 161.0188 | 0.251 | 151.0961 | 0.251 | 130.3558 | 0.251 | 77.6489 | 0.251 | 19.3624 | 0.251 | 6.003 | 398.732 | 12.4664 | 308.14 | 7.0741 | 306.88 | 8.6199 | 313.58 | 10.8127 | 322.08 | 14.1145 | 321.18 | 13.8511 | 320.53 | 13.239 | 319.86 | 12.3575 | 318.96 | 10.9981 | 305.1 | 8.5186
523 | 0.2515 | 161.3396 | 0.2515 | 151.3971 | 0.2515 | 130.6154 | 0.2515 | 77.8036 | 0.2515 | 19.401 | 0.2515 | 6.0149 | 398.729 | 12.4656 | 308.11 | 7.0693 | 306.85 | 8.614 | 313.56 | 10.8097 | 322.06 | 14.1105 | 321.16 | 13.8471 | 320.51 | 13.2352 | 319.83 | 12.354 | 318.94 | 10.995 | 305.05 | 8.5128
524 | 0.252 | 161.6603 | 0.252 | 151.6981 | 0.252 | 130.8751 | 0.252 | 77.9583 | 0.252 | 19.4396 | 0.252 | 6.0269 | 398.727 | 12.4648 | 308.08 | 7.0645 | 306.82 | 8.6082 | 313.55 | 10.8066 | 322.04 | 14.1065 | 321.14 | 13.8432 | 320.49 | 13.2315 | 319.81 | 12.3505 | 318.91 | 10.9919 | 304.99 | 8.507
525 | 0.2525 | 161.9811 | 0.2525 | 151.9991 | 0.2525 | 131.1348 | 0.2525 | 78.113 | 0.2525 | 19.4782 | 0.2525 | 6.0389 | 398.724 | 12.464 | 308.05 | 7.0597 | 306.79 | 8.6024 | 313.54 | 10.8035 | 322.03 | 14.1025 | 321.12 | 13.8393 | 320.47 | 13.2277 | 319.79 | 12.347 | 318.89 | 10.9887 | 304.93 | 8.5013
526 | 0.253 | 162.3018 | 0.253 | 152.3001 | 0.253 | 131.3945 | 0.253 | 78.2676 | 0.253 | 19.5167 | 0.253 | 6.0508 | 398.721 | 12.4632 | 308.02 | 7.055 | 306.76 | 8.5965 | 313.52 | 10.8005 | 322.01 | 14.0985 | 321.1 | 13.8354 | 320.45 | 13.224 | 319.77 | 12.3435 | 318.86 | 10.9856 | 304.88 | 8.4955
527 | 0.2535 | 162.6226 | 0.2535 | 152.6011 | 0.2535 | 131.6541 | 0.2535 | 78.4223 | 0.2535 | 19.5553 | 0.2535 | 6.0628 | 398.719 | 12.4624 | 308 | 7.0502 | 306.73 | 8.5907 | 313.51 | 10.7974 | 321.99 | 14.0945 | 321.08 | 13.8314 | 320.43 | 13.2202 | 319.75 | 12.34 | 318.84 | 10.9825 | 304.82 | 8.4898
528 | 0.254 | 162.9433 | 0.254 | 152.9021 | 0.254 | 131.9138 | 0.254 | 78.577 | 0.254 | 19.5939 | 0.254 | 6.0747 | 398.716 | 12.4616 | 307.97 | 7.0454 | 306.7 | 8.5849 | 313.49 | 10.7943 | 321.97 | 14.0905 | 321.06 | 13.8275 | 320.41 | 13.2165 | 319.72 | 12.3365 | 318.82 | 10.9794 | 304.76 | 8.484
529 | 0.2545 | 163.2641 | 0.2545 | 153.203 | 0.2545 | 132.1735 | 0.2545 | 78.7317 | 0.2545 | 19.6324 | 0.2545 | 6.0867 | 398.713 | 12.4609 | 307.94 | 7.0406 | 306.67 | 8.579 | 313.48 | 10.7913 | 321.96 | 14.0865 | 321.04 | 13.8236 | 320.39 | 13.2127 | 319.7 | 12.333 | 318.79 | 10.9763 | 304.71 | 8.4782
530 | 0.255 | 163.5848 | 0.255 | 153.504 | 0.255 | 132.4332 | 0.255 | 78.8864 | 0.255 | 19.671 | 0.255 | 6.0987 | 398.71 | 12.4601 | 307.91 | 7.0358 | 306.64 | 8.5732 | 313.47 | 10.7882 | 321.94 | 14.0825 | 321.02 | 13.8197 | 320.37 | 13.209 | 319.68 | 12.3295 | 318.77 | 10.9732 | 304.65 | 8.4725
531 | 0.2555 | 163.9056 | 0.2555 | 153.805 | 0.2555 | 132.6928 | 0.2555 | 79.041 | 0.2555 | 19.7096 | 0.2555 | 6.1106 | 398.708 | 12.4593 | 307.88 | 7.031 | 306.61 | 8.5674 | 313.45 | 10.7851 | 321.92 | 14.0785 | 321 | 13.8157 | 320.35 | 13.2052 | 319.66 | 12.326 | 318.74 | 10.97 | 304.59 | 8.4667
532 | 0.256 | 164.2264 | 0.256 | 154.106 | 0.256 | 132.9525 | 0.256 | 79.1957 | 0.256 | 19.7481 | 0.256 | 6.1226 | 398.705 | 12.4585 | 307.86 | 7.0262 | 306.58 | 8.5615 | 313.44 | 10.7821 | 321.9 | 14.0745 | 320.99 | 13.8118 | 320.33 | 13.2015 | 319.63 | 12.3225 | 318.72 | 10.9669 | 304.54 | 8.4609
533 | 0.2565 | 164.5471 | 0.2565 | 154.407 | 0.2565 | 133.2122 | 0.2565 | 79.3504 | 0.2565 | 19.7867 | 0.2565 | 6.1345 | 398.702 | 12.4577 | 307.83 | 7.0215 | 306.55 | 8.5557 | 313.42 | 10.779 | 321.89 | 14.0705 | 320.97 | 13.8079 | 320.31 | 13.1977 | 319.61 | 12.319 | 318.69 | 10.9638 | 304.48 | 8.4552
534 | 0.257 | 164.8679 | 0.257 | 154.708 | 0.257 | 133.4718 | 0.257 | 79.5051 | 0.257 | 19.8253 | 0.257 | 6.1465 | 398.7 | 12.4569 | 307.8 | 7.0167 | 306.51 | 8.5499 | 313.41 | 10.7759 | 321.87 | 14.0665 | 320.95 | 13.804 | 320.28 | 13.194 | 319.59 | 12.3155 | 318.67 | 10.9607 | 304.42 | 8.4494
535 | 0.2575 | 165.1886 | 0.2575 | 155.009 | 0.2575 | 133.7315 | 0.2575 | 79.6598 | 0.2575 | 19.8639 | 0.2575 | 6.1584 | 398.697 | 12.4561 | 307.77 | 7.0119 | 306.48 | 8.544 | 313.39 | 10.7729 | 321.85 | 14.0625 | 320.93 | 13.8 | 320.26 | 13.1902 | 319.57 | 12.312 | 318.65 | 10.9576 | 304.37 | 8.4436
536 | 0.258 | 165.5094 | 0.258 | 155.31 | 0.258 | 133.9912 | 0.258 | 79.8144 | 0.258 | 19.9024 | 0.258 | 6.1704 | 398.694 | 12.4553 | 307.74 | 7.0071 | 306.45 | 8.5382 | 313.38 | 10.7698 | 321.83 | 14.0585 | 320.91 | 13.7961 | 320.24 | 13.1865 | 319.55 | 12.3085 | 318.62 | 10.9545 | 304.31 | 8.4379
537 | 0.2585 | 165.8301 | 0.2585 | 155.611 | 0.2585 | 134.2509 | 0.2585 | 79.9691 | 0.2585 | 19.941 | 0.2585 | 6.1824 | 398.691 | 12.4546 | 307.72 | 7.0023 | 306.42 | 8.5324 | 313.37 | 10.7667 | 321.82 | 14.0545 | 320.89 | 13.7922 | 320.22 | 13.1827 | 319.52 | 12.305 | 318.6 | 10.9513 | 304.25 | 8.4321
538 | 0.259 | 166.1509 | 0.259 | 155.9119 | 0.259 | 134.5105 | 0.259 | 80.1238 | 0.259 | 19.9796 | 0.259 | 6.1943 | 398.689 | 12.4538 | 307.69 | 6.9975 | 306.39 | 8.5265 | 313.35 | 10.7637 | 321.8 | 14.0505 | 320.87 | 13.7883 | 320.2 | 13.179 | 319.5 | 12.3015 | 318.57 | 10.9482 | 304.2 | 8.4264
539 | 0.2595 | 166.4716 | 0.2595 | 156.2129 | 0.2595 | 134.7702 | 0.2595 | 80.2785 | 0.2595 | 20.0181 | 0.2595 | 6.2063 | 398.686 | 12.453 | 307.66 | 6.9927 | 306.36 | 8.5207 | 313.34 | 10.7606 | 321.78 | 14.0465 | 320.85 | 13.7843 | 320.18 | 13.1752 | 319.48 | 12.298 | 318.55 | 10.9451 | 304.14 | 8.4206
540 | 0.26 | 166.7924 | 0.26 | 156.5139 | 0.26 | 135.0299 | 0.26 | 80.4332 | 0.26 | 20.0567 | 0.26 | 6.2182 | 398.683 | 12.4522 | 307.63 | 6.988 | 306.33 | 8.5149 | 313.32 | 10.7576 | 321.76 | 14.0425 | 320.83 | 13.7804 | 320.16 | 13.1714 | 319.46 | 12.2945 | 318.53 | 10.942 | 304.08 | 8.4148
541 | 0.2605 | 167.1131 | 0.2605 | 156.8149 | 0.2605 | 135.2896 | 0.2605 | 80.5878 | 0.2605 | 20.0953 | 0.2605 | 6.2302 | 398.681 | 12.4514 | 307.6 | 6.9832 | 306.3 | 8.509 | 313.31 | 10.7545 | 321.75 | 14.0385 | 320.81 | 13.7765 | 320.14 | 13.1677 | 319.43 | 12.291 | 318.5 | 10.9389 | 304.03 | 8.4091
542 | 0.261 | 167.4339 | 0.261 | 157.1159 | 0.261 | 135.5492 | 0.261 | 80.7425 | 0.261 | 20.1339 | 0.261 | 6.2422 | 398.678 | 12.4506 | 307.58 | 6.9784 | 306.27 | 8.5032 | 313.29 | 10.7514 | 321.73 | 14.0345 | 320.79 | 13.7726 | 320.12 | 13.1639 | 319.41 | 12.2875 | 318.48 | 10.9357 | 303.97 | 8.4033
543 | 0.2615 | 167.7547 | 0.2615 | 157.4169 | 0.2615 | 135.8089 | 0.2615 | 80.8972 | 0.2615 | 20.1724 | 0.2615 | 6.2541 | 398.675 | 12.4498 | 307.55 | 6.9736 | 306.24 | 8.4974 | 313.28 | 10.7484 | 321.71 | 14.0305 | 320.77 | 13.7686 | 320.1 | 13.1602 | 319.39 | 12.284 | 318.45 | 10.9326 | 303.91 | 8.3975
544 | 0.262 | 168.0754 | 0.262 | 157.7179 | 0.262 | 136.0686 | 0.262 | 81.0519 | 0.262 | 20.211 | 0.262 | 6.2661 | 398.672 | 12.449 | 307.52 | 6.9688 | 306.21 | 8.4916 | 313.27 | 10.7453 | 321.69 | 14.0265 | 320.75 | 13.7647 | 320.08 | 13.1564 | 319.37 | 12.2805 | 318.43 | 10.9295 | 303.86 | 8.3918
545 | 0.2625 | 168.3962 | 0.2625 | 158.0189 | 0.2625 | 136.3282 | 0.2625 | 81.2066 | 0.2625 | 20.2496 | 0.2625 | 6.278 | 398.67 | 12.4483 | 307.49 | 6.964 | 306.17 | 8.4857 | 313.25 | 10.7422 | 321.68 | 14.0225 | 320.73 | 13.7608 | 320.06 | 13.1527 | 319.35 | 12.277 | 318.4 | 10.9264 | 303.8 | 8.386
546 | 0.263 | 168.7169 | 0.263 | 158.3198 | 0.263 | 136.5879 | 0.263 | 81.3612 | 0.263 | 20.2881 | 0.263 | 6.29 | 398.667 | 12.4475 | 307.46 | 6.9592 | 306.14 | 8.4799 | 313.24 | 10.7392 | 321.66 | 14.0185 | 320.71 | 13.7568 | 320.03 | 13.1489 | 319.32 | 12.2735 | 318.38 | 10.9233 | 303.74 | 8.3802
547 | 0.2635 | 169.0377 | 0.2635 | 158.6208 | 0.2635 | 136.8476 | 0.2635 | 81.5159 | 0.2635 | 20.3267 | 0.2635 | 6.3019 | 398.664 | 12.4467 | 307.43 | 6.9544 | 306.11 | 8.4741 | 313.22 | 10.7361 | 321.64 | 14.0145 | 320.69 | 13.7529 | 320.01 | 13.1452 | 319.3 | 12.27 | 318.36 | 10.9202 | 303.68 | 8.3745
548 | 0.264 | 169.3584 | 0.264 | 158.9218 | 0.264 | 137.1073 | 0.264 | 81.6706 | 0.264 | 20.3653 | 0.264 | 6.3139 | 398.662 | 12.4459 | 307.41 | 6.9497 | 306.08 | 8.4682 | 313.21 | 10.733 | 321.62 | 14.0105 | 320.67 | 13.749 | 319.99 | 13.1414 | 319.28 | 12.2665 | 318.33 | 10.917 | 303.63 | 8.3687
549 | 0.2645 | 169.6792 | 0.2645 | 159.2228 | 0.2645 | 137.3669 | 0.2645 | 81.8253 | 0.2645 | 20.4038 | 0.2645 | 6.3259 | 398.659 | 12.4451 | 307.38 | 6.9449 | 306.05 | 8.4624 | 313.19 | 10.73 | 321.61 | 14.0065 | 320.65 | 13.7451 | 319.97 | 13.1377 | 319.26 | 12.263 | 318.31 | 10.9139 | 303.57 | 8.363
550 | 0.265 | 169.9999 | 0.265 | 159.5238 | 0.265 | 137.6266 | 0.265 | 81.9799 | 0.265 | 20.4424 | 0.265 | 6.3378 | 398.656 | 12.4443 | 307.35 | 6.9401 | 306.02 | 8.4566 | 313.18 | 10.7269 | 321.59 | 14.0025 | 320.64 | 13.7411 | 319.95 | 13.1339 | 319.23 | 12.2595 | 318.28 | 10.9108 | 303.51 | 8.3572
551 | 0.2655 | 170.3207 | 0.2655 | 159.8248 | 0.2655 | 137.8863 | 0.2655 | 82.1346 | 0.2655 | 20.481 | 0.2655 | 6.3498 | 398.653 | 12.4435 | 307.32 | 6.9353 | 305.99 | 8.4507 | 313.17 | 10.7238 | 321.57 | 13.9985 | 320.62 | 13.7372 | 319.93 | 13.1302 | 319.21 | 12.256 | 318.26 | 10.9077 | 303.46 | 8.3514
552 | 0.266 | 170.6414 | 0.266 | 160.1258 | 0.266 | 138.146 | 0.266 | 82.2893 | 0.266 | 20.5196 | 0.266 | 6.3617 | 398.651 | 12.4427 | 307.29 | 6.9305 | 305.96 | 8.4449 | 313.15 | 10.7208 | 321.55 | 13.9945 | 320.6 | 13.7333 | 319.91 | 13.1264 | 319.19 | 12.2525 | 318.23 | 10.9046 | 303.4 | 8.3457
553 | 0.2665 | 170.9622 | 0.2665 | 160.4268 | 0.2665 | 138.4056 | 0.2665 | 82.444 | 0.2665 | 20.5581 | 0.2665 | 6.3737 | 398.648 | 12.442 | 307.26 | 6.9257 | 305.93 | 8.4391 | 313.14 | 10.7177 | 321.54 | 13.9905 | 320.58 | 13.7294 | 319.89 | 13.1227 | 319.17 | 12.249 | 318.21 | 10.9015 | 303.34 | 8.3399
554 | 0.267 | 171.283 | 0.267 | 160.7278 | 0.267 | 138.6653 | 0.267 | 82.5987 | 0.267 | 20.5967 | 0.267 | 6.3857 | 398.645 | 12.4412 | 307.24 | 6.9209 | 305.89 | 8.4332 | 313.12 | 10.7146 | 321.52 | 13.9865 | 320.56 | 13.7254 | 319.87 | 13.1189 | 319.14 | 12.2454 | 318.19 | 10.8983 | 303.29 | 8.3341
555 | 0.2675 | 171.6037 | 0.2675 | 161.0287 | 0.2675 | 138.925 | 0.2675 | 82.7533 | 0.2675 | 20.6353 | 0.2675 | 6.3976 | 398.643 | 12.4404 | 307.21 | 6.9162 | 305.86 | 8.4274 | 313.11 | 10.7116 | 321.5 | 13.9825 | 320.54 | 13.7215 | 319.85 | 13.1152 | 319.12 | 12.2419 | 318.16 | 10.8952 | 303.23 | 8.3284
556 | 0.268 | 171.9245 | 0.268 | 161.3297 | 0.268 | 139.1846 | 0.268 | 82.908 | 0.268 | 20.6738 | 0.268 | 6.4096 | 398.64 | 12.4396 | 307.18 | 6.9114 | 305.83 | 8.4216 | 313.09 | 10.7085 | 321.48 | 13.9785 | 320.52 | 13.7176 | 319.83 | 13.1114 | 319.1 | 12.2384 | 318.14 | 10.8921 | 303.17 | 8.3226
557 | 0.2685 | 172.2452 | 0.2685 | 161.6307 | 0.2685 | 139.4443 | 0.2685 | 83.0627 | 0.2685 | 20.7124 | 0.2685 | 6.4215 | 398.637 | 12.4388 | 307.15 | 6.9066 | 305.8 | 8.4157 | 313.08 | 10.7055 | 321.47 | 13.9745 | 320.5 | 13.7137 | 319.8 | 13.1077 | 319.08 | 12.2349 | 318.11 | 10.889 | 303.11 | 8.3168
558 | 0.269 | 172.566 | 0.269 | 161.9317 | 0.269 | 139.704 | 0.269 | 83.2174 | 0.269 | 20.751 | 0.269 | 6.4335 | 398.634 | 12.438 | 307.12 | 6.9018 | 305.77 | 8.4099 | 313.07 | 10.7024 | 321.45 | 13.9705 | 320.48 | 13.7097 | 319.78 | 13.1039 | 319.05 | 12.2314 | 318.09 | 10.8859 | 303.06 | 8.3111
559 | 0.2695 | 172.8867 | 0.2695 | 162.2327 | 0.2695 | 139.9637 | 0.2695 | 83.3721 | 0.2695 | 20.7896 | 0.2695 | 6.4454 | 398.632 | 12.4372 | 307.09 | 6.897 | 305.74 | 8.4041 | 313.05 | 10.6993 | 321.43 | 13.9665 | 320.46 | 13.7058 | 319.76 | 13.1001 | 319.03 | 12.2279 | 318.07 | 10.8828 | 303 | 8.3053
560 | 0.27 | 173.2075 | 0.27 | 162.5337 | 0.27 | 140.2233 | 0.27 | 83.5267 | 0.27 | 20.8281 | 0.27 | 6.4574 | 398.629 | 12.4364 | 307.07 | 6.8922 | 305.71 | 8.3982 | 313.04 | 10.6963 | 321.41 | 13.9625 | 320.44 | 13.7019 | 319.74 | 13.0964 | 319.01 | 12.2244 | 318.04 | 10.8796 | 302.94 | 8.2996
561 | 0.2705 | 173.5282 | 0.2705 | 162.8347 | 0.2705 | 140.483 | 0.2705 | 83.6814 | 0.2705 | 20.8667 | 0.2705 | 6.4694 | 398.626 | 12.4357 | 307.04 | 6.8874 | 305.68 | 8.3924 | 313.02 | 10.6932 | 321.4 | 13.9585 | 320.42 | 13.698 | 319.72 | 13.0926 | 318.99 | 12.2209 | 318.02 | 10.8765 | 302.89 | 8.2938
562 | 0.271 | 173.849 | 0.271 | 163.1357 | 0.271 | 140.7427 | 0.271 | 83.8361 | 0.271 | 20.9053 | 0.271 | 6.4813 | 398.623 | 12.4349 | 307.01 | 6.8827 | 305.64 | 8.3866 | 313.01 | 10.6901 | 321.38 | 13.9545 | 320.4 | 13.694 | 319.7 | 13.0889 | 318.97 | 12.2174 | 317.99 | 10.8734 | 302.83 | 8.288
563 | 0.2715 | 174.1697 | 0.2715 | 163.4366 | 0.2715 | 141.0024 | 0.2715 | 83.9908 | 0.2715 | 20.9438 | 0.2715 | 6.4933 | 398.621 | 12.4341 | 306.98 | 6.8779 | 305.61 | 8.3807 | 312.99 | 10.6871 | 321.36 | 13.9505 | 320.38 | 13.6901 | 319.68 | 13.0851 | 318.94 | 12.2139 | 317.97 | 10.8703 | 302.77 | 8.2823
564 | 0.272 | 174.4905 | 0.272 | 163.7376 | 0.272 | 141.262 | 0.272 | 84.1455 | 0.272 | 20.9824 | 0.272 | 6.5052 | 398.618 | 12.4333 | 306.95 | 6.8731 | 305.58 | 8.3749 | 312.98 | 10.684 | 321.34 | 13.9465 | 320.36 | 13.6862 | 319.66 | 13.0814 | 318.92 | 12.2104 | 317.94 | 10.8672 | 302.71 | 8.2765
565 | 0.2725 | 174.8113 | 0.2725 | 164.0386 | 0.2725 | 141.5217 | 0.2725 | 84.3001 | 0.2725 | 21.021 | 0.2725 | 6.5172 | 398.615 | 12.4325 | 306.92 | 6.8683 | 305.55 | 8.3691 | 312.97 | 10.6809 | 321.33 | 13.9425 | 320.34 | 13.6823 | 319.64 | 13.0776 | 318.9 | 12.2069 | 317.92 | 10.864 | 302.66 | 8.2707
566 | 0.273 | 175.132 | 0.273 | 164.3396 | 0.273 | 141.7814 | 0.273 | 84.4548 | 0.273 | 21.0595 | 0.273 | 6.5291 | 398.613 | 12.4317 | 306.89 | 6.8635 | 305.52 | 8.3632 | 312.95 | 10.6779 | 321.31 | 13.9385 | 320.32 | 13.6783 | 319.62 | 13.0739 | 318.88 | 12.2034 | 317.9 | 10.8609 | 302.6 | 8.265
567 | 0.2735 | 175.4528 | 0.2735 | 164.6406 | 0.2735 | 142.041 | 0.2735 | 84.6095 | 0.2735 | 21.0981 | 0.2735 | 6.5411 | 398.61 | 12.4309 | 306.87 | 6.8587 | 305.49 | 8.3574 | 312.94 | 10.6748 | 321.29 | 13.9345 | 320.3 | 13.6744 | 319.6 | 13.0701 | 318.85 | 12.1999 | 317.87 | 10.8578 | 302.54 | 8.2592
568 | 0.274 | 175.7735 | 0.274 | 164.9416 | 0.274 | 142.3007 | 0.274 | 84.7642 | 0.274 | 21.1367 | 0.274 | 6.5531 | 398.607 | 12.4301 | 306.84 | 6.8539 | 305.46 | 8.3516 | 312.92 | 10.6717 | 321.27 | 13.9305 | 320.28 | 13.6705 | 319.57 | 13.0664 | 318.83 | 12.1964 | 317.85 | 10.8547 | 302.49 | 8.2534
569 | 0.2745 | 176.0943 | 0.2745 | 165.2426 | 0.2745 | 142.5604 | 0.2745 | 84.9189 | 0.2745 | 21.1753 | 0.2745 | 6.565 | 398.604 | 12.4294 | 306.81 | 6.8491 | 305.42 | 8.3457 | 312.91 | 10.6687 | 321.25 | 13.9265 | 320.26 | 13.6665 | 319.55 | 13.0626 | 318.81 | 12.1929 | 317.82 | 10.8516 | 302.43 | 8.2477
570 | 0.275 | 176.415 | 0.275 | 165.5436 | 0.275 | 142.8201 | 0.275 | 85.0735 | 0.275 | 21.2138 | 0.275 | 6.577 | 398.602 | 12.4286 | 306.78 | 6.8444 | 305.39 | 8.3399 | 312.89 | 10.6656 | 321.24 | 13.9225 | 320.24 | 13.6626 | 319.53 | 13.0589 | 318.79 | 12.1894 | 317.8 | 10.8485 | 302.37 | 8.2419
571 | 0.2755 | 176.7358 | 0.2755 | 165.8446 | 0.2755 | 143.0797 | 0.2755 | 85.2282 | 0.2755 | 21.2524 | 0.2755 | 6.5889 | 398.599 | 12.4278 | 306.75 | 6.8396 | 305.36 | 8.3341 | 312.88 | 10.6625 | 321.22 | 13.9185 | 320.23 | 13.6587 | 319.51 | 13.0551 | 318.76 | 12.1859 | 317.77 | 10.8453 | 302.31 | 8.2362
572 | 0.276 | 177.0565 | 0.276 | 166.1455 | 0.276 | 143.3394 | 0.276 | 85.3829 | 0.276 | 21.291 | 0.276 | 6.6009 | 398.596 | 12.427 | 306.72 | 6.8348 | 305.33 | 8.3283 | 312.87 | 10.6595 | 321.2 | 13.9145 | 320.21 | 13.6548 | 319.49 | 13.0514 | 318.74 | 12.1824 | 317.75 | 10.8422 | 302.26 | 8.2304
573 | 0.2765 | 177.3773 | 0.2765 | 166.4465 | 0.2765 | 143.5991 | 0.2765 | 85.5376 | 0.2765 | 21.3295 | 0.2765 | 6.6129 | 398.594 | 12.4262 | 306.69 | 6.83 | 305.3 | 8.3224 | 312.85 | 10.6564 | 321.18 | 13.9105 | 320.19 | 13.6508 | 319.47 | 13.0476 | 318.72 | 12.1789 | 317.73 | 10.8391 | 302.2 | 8.2246
574 | 0.277 | 177.698 | 0.277 | 166.7475 | 0.277 | 143.8588 | 0.277 | 85.6922 | 0.277 | 21.3681 | 0.277 | 6.6248 | 398.591 | 12.4254 | 306.67 | 6.8252 | 305.27 | 8.3166 | 312.84 | 10.6533 | 321.17 | 13.9065 | 320.17 | 13.6469 | 319.45 | 13.0439 | 318.7 | 12.1754 | 317.7 | 10.836 | 302.14 | 8.2189
575 | 0.2775 | 178.0188 | 0.2775 | 167.0485 | 0.2775 | 144.1184 | 0.2775 | 85.8469 | 0.2775 | 21.4067 | 0.2775 | 6.6368 | 398.588 | 12.4246 | 306.64 | 6.8204 | 305.24 | 8.3108 | 312.82 | 10.6503 | 321.15 | 13.9025 | 320.15 | 13.643 | 319.43 | 13.0401 | 318.67 | 12.1719 | 317.68 | 10.8329 | 302.08 | 8.2131
576 | 0.278 | 178.3396 | 0.278 | 167.3495 | 0.278 | 144.3781 | 0.278 | 86.0016 | 0.278 | 21.4453 | 0.278 | 6.6487 | 398.585 | 12.4238 | 306.61 | 6.8156 | 305.2 | 8.3049 | 312.81 | 10.6472 | 321.13 | 13.8985 | 320.13 | 13.6391 | 319.41 | 13.0364 | 318.65 | 12.1684 | 317.65 | 10.8298 | 302.03 | 8.2073
577 | 0.2785 | 178.6603 | 0.2785 | 167.6505 | 0.2785 | 144.6378 | 0.2785 | 86.1563 | 0.2785 | 21.4838 | 0.2785 | 6.6607 | 398.583 | 12.423 | 306.58 | 6.8109 | 305.17 | 8.2991 | 312.79 | 10.6442 | 321.11 | 13.8945 | 320.11 | 13.6351 | 319.39 | 13.0326 | 318.63 | 12.1649 | 317.63 | 10.8266 | 301.97 | 8.2016
578 | 0.279 | 178.9811 | 0.279 | 167.9515 | 0.279 | 144.8975 | 0.279 | 86.311 | 0.279 | 21.5224 | 0.279 | 6.6726 | 398.58 | 12.4223 | 306.55 | 6.8061 | 305.14 | 8.2933 | 312.78 | 10.6411 | 321.1 | 13.8905 | 320.09 | 13.6312 | 319.37 | 13.0288 | 318.61 | 12.1614 | 317.6 | 10.8235 | 301.91 | 8.1958
579 | 0.2795 | 179.3018 | 0.2795 | 168.2525 | 0.2795 | 145.1571 | 0.2795 | 86.4656 | 0.2795 | 21.561 | 0.2795 | 6.6846 | 398.577 | 12.4215 | 306.52 | 6.8013 | 305.11 | 8.2874 | 312.76 | 10.638 | 321.08 | 13.8865 | 320.07 | 13.6273 | 319.34 | 13.0251 | 318.58 | 12.1579 | 317.58 | 10.8204 | 301.85 | 8.19
580 | 0.28 | 179.6226 | 0.28 | 168.5534 | 0.28 | 145.4168 | 0.28 | 86.6203 | 0.28 | 21.5995 | 0.28 | 6.6966 | 398.575 | 12.4207 | 306.49 | 6.7965 | 305.08 | 8.2816 | 312.75 | 10.635 | 321.06 | 13.8825 | 320.05 | 13.6234 | 319.32 | 13.0213 | 318.56 | 12.1544 | 317.56 | 10.8173 | 301.8 | 8.1843
581 | 0.2805 | 179.9433 | 0.2805 | 168.8544 | 0.2805 | 145.6765 | 0.2805 | 86.775 | 0.2805 | 21.6381 | 0.2805 | 6.7085 | 398.572 | 12.4199 | 306.46 | 6.7917 | 305.05 | 8.2758 | 312.74 | 10.6319 | 321.04 | 13.8785 | 320.03 | 13.6194 | 319.3 | 13.0176 | 318.54 | 12.1509 | 317.53 | 10.8142 | 301.74 | 8.1785
582 | 0.281 | 180.2641 | 0.281 | 169.1554 | 0.281 | 145.9361 | 0.281 | 86.9297 | 0.281 | 21.6767 | 0.281 | 6.7205 | 398.569 | 12.4191 | 306.44 | 6.7869 | 305.01 | 8.2699 | 312.72 | 10.6288 | 321.03 | 13.8745 | 320.01 | 13.6155 | 319.28 | 13.0138 | 318.52 | 12.1474 | 317.51 | 10.8111 | 301.68 | 8.1728
583 | 0.2815 | 180.5848 | 0.2815 | 169.4564 | 0.2815 | 146.1958 | 0.2815 | 87.0844 | 0.2815 | 21.7152 | 0.2815 | 6.7324 | 398.566 | 12.4183 | 306.41 | 6.7821 | 304.98 | 8.2641 | 312.71 | 10.6258 | 321.01 | 13.8705 | 319.99 | 13.6116 | 319.26 | 13.0101 | 318.5 | 12.1439 | 317.48 | 10.8079 | 301.62 | 8.167
584 | 0.282 | 180.9056 | 0.282 | 169.7574 | 0.282 | 146.4555 | 0.282 | 87.239 | 0.282 | 21.7538 | 0.282 | 6.7444 | 398.564 | 12.4175 | 306.38 | 6.7774 | 304.95 | 8.2583 | 312.69 | 10.6227 | 320.99 | 13.8665 | 319.97 | 13.6077 | 319.24 | 13.0063 | 318.47 | 12.1404 | 317.46 | 10.8048 | 301.57 | 8.1612
585 | 0.2825 | 181.2263 | 0.2825 | 170.0584 | 0.2825 | 146.7152 | 0.2825 | 87.3937 | 0.2825 | 21.7924 | 0.2825 | 6.7564 | 398.561 | 12.4167 | 306.35 | 6.7726 | 304.92 | 8.2524 | 312.68 | 10.6196 | 320.97 | 13.8625 | 319.95 | 13.6037 | 319.22 | 13.0026 | 318.45 | 12.1369 | 317.43 | 10.8017 | 301.51 | 8.1555
586 | 0.283 | 181.5471 | 0.283 | 170.3594 | 0.283 | 146.9748 | 0.283 | 87.5484 | 0.283 | 21.831 | 0.283 | 6.7683 | 398.558 | 12.416 | 306.32 | 6.7678 | 304.89 | 8.2466 | 312.66 | 10.6166 | 320.95 | 13.8585 | 319.93 | 13.5998 | 319.2 | 12.9988 | 318.43 | 12.1334 | 317.41 | 10.7986 | 301.45 | 8.1497
587 | 0.2835 | 181.8679 | 0.2835 | 170.6604 | 0.2835 | 147.2345 | 0.2835 | 87.7031 | 0.2835 | 21.8695 | 0.2835 | 6.7803 | 398.555 | 12.4152 | 306.29 | 6.763 | 304.86 | 8.2408 | 312.65 | 10.6135 | 320.94 | 13.8545 | 319.91 | 13.5959 | 319.18 | 12.9951 | 318.41 | 12.1299 | 317.38 | 10.7955 | 301.39 | 8.1439
588 | 0.284 | 182.1886 | 0.284 | 170.9614 | 0.284 | 147.4942 | 0.284 | 87.8578 | 0.284 | 21.9081 | 0.284 | 6.7922 | 398.553 | 12.4144 | 306.26 | 6.7582 | 304.82 | 8.2349 | 312.64 | 10.6104 | 320.92 | 13.8505 | 319.89 | 13.592 | 319.16 | 12.9913 | 318.38 | 12.1264 | 317.36 | 10.7923 | 301.34 | 8.1382
589 | 0.2845 | 182.5094 | 0.2845 | 171.2623 | 0.2845 | 147.7539 | 0.2845 | 88.0124 | 0.2845 | 21.9467 | 0.2845 | 6.8042 | 398.55 | 12.4136 | 306.23 | 6.7534 | 304.79 | 8.2291 | 312.62 | 10.6074 | 320.9 | 13.8465 | 319.87 | 13.588 | 319.13 | 12.9876 | 318.36 | 12.1229 | 317.34 | 10.7892 | 301.28 | 8.1324
590 | 0.285 | 182.8301 | 0.285 | 171.5633 | 0.285 | 148.0135 | 0.285 | 88.1671 | 0.285 | 21.9852 | 0.285 | 6.8161 | 398.547 | 12.4128 | 306.2 | 6.7486 | 304.76 | 8.2233 | 312.61 | 10.6043 | 320.88 | 13.8425 | 319.85 | 13.5841 | 319.11 | 12.9838 | 318.34 | 12.1194 | 317.31 | 10.7861 | 301.22 | 8.1266
591 | 0.2855 | 183.1509 | 0.2855 | 171.8643 | 0.2855 | 148.2732 | 0.2855 | 88.3218 | 0.2855 | 22.0238 | 0.2855 | 6.8281 | 398.545 | 12.412 | 306.18 | 6.7439 | 304.73 | 8.2174 | 312.59 | 10.6012 | 320.87 | 13.8385 | 319.83 | 13.5802 | 319.09 | 12.9801 | 318.32 | 12.1158 | 317.29 | 10.783 | 301.16 | 8.1209
592 | 0.286 | 183.4716 | 0.286 | 172.1653 | 0.286 | 148.5329 | 0.286 | 88.4765 | 0.286 | 22.0624 | 0.286 | 6.8401 | 398.542 | 12.4112 | 306.15 | 6.7391 | 304.7 | 8.2116 | 312.58 | 10.5982 | 320.85 | 13.8345 | 319.81 | 13.5763 | 319.07 | 12.9763 | 318.29 | 12.1123 | 317.26 | 10.7799 | 301.1 | 8.1151
593 | 0.2865 | 183.7924 | 0.2865 | 172.4663 | 0.2865 | 148.7925 | 0.2865 | 88.6312 | 0.2865 | 22.101 | 0.2865 | 6.852 | 398.539 | 12.4104 | 306.12 | 6.7343 | 304.67 | 8.2058 | 312.56 | 10.5951 | 320.83 | 13.8304 | 319.79 | 13.5723 | 319.05 | 12.9726 | 318.27 | 12.1088 | 317.24 | 10.7768 | 301.05 | 8.1094
594 | 0.287 | 184.1131 | 0.287 | 172.7673 | 0.287 | 149.0522 | 0.287 | 88.7858 | 0.287 | 22.1395 | 0.287 | 6.864 | 398.536 | 12.4097 | 306.09 | 6.7295 | 304.63 | 8.1999 | 312.55 | 10.5921 | 320.81 | 13.8264 | 319.77 | 13.5684 | 319.03 | 12.9688 | 318.25 | 12.1053 | 317.21 | 10.7736 | 300.99 | 8.1036
595 | 0.2875 | 184.4339 | 0.2875 | 173.0683 | 0.2875 | 149.3119 | 0.2875 | 88.9405 | 0.2875 | 22.1781 | 0.2875 | 6.8759 | 398.534 | 12.4089 | 306.06 | 6.7247 | 304.6 | 8.1941 | 312.53 | 10.589 | 320.8 | 13.8224 | 319.75 | 13.5645 | 319.01 | 12.9651 | 318.23 | 12.1018 | 317.19 | 10.7705 | 300.93 | 8.0978
596 | 0.288 | 184.7546 | 0.288 | 173.3693 | 0.288 | 149.5716 | 0.288 | 89.0952 | 0.288 | 22.2167 | 0.288 | 6.8879 | 398.531 | 12.4081 | 306.03 | 6.7199 | 304.57 | 8.1883 | 312.52 | 10.5859 | 320.78 | 13.8184 | 319.74 | 13.5605 | 318.99 | 12.9613 | 318.2 | 12.0983 | 317.17 | 10.7674 | 300.87 | 8.0921
597 | 0.2885 | 185.0754 | 0.2885 | 173.6702 | 0.2885 | 149.8312 | 0.2885 | 89.2499 | 0.2885 | 22.2552 | 0.2885 | 6.8999 | 398.528 | 12.4073 | 306 | 6.7151 | 304.54 | 8.1824 | 312.51 | 10.5829 | 320.76 | 13.8144 | 319.72 | 13.5566 | 318.97 | 12.9576 | 318.18 | 12.0948 | 317.14 | 10.7643 | 300.81 | 8.0863
598 | 0.289 | 185.3962 | 0.289 | 173.9712 | 0.289 | 150.0909 | 0.289 | 89.4045 | 0.289 | 22.2938 | 0.289 | 6.9118 | 398.525 | 12.4065 | 305.97 | 6.7103 | 304.51 | 8.1766 | 312.49 | 10.5798 | 320.74 | 13.8104 | 319.7 | 13.5527 | 318.95 | 12.9538 | 318.16 | 12.0913 | 317.12 | 10.7612 | 300.76 | 8.0805
599 | 0.2895 | 185.7169 | 0.2895 | 174.2722 | 0.2895 | 150.3506 | 0.2895 | 89.5592 | 0.2895 | 22.3324 | 0.2895 | 6.9238 | 398.523 | 12.4057 | 305.94 | 6.7056 | 304.47 | 8.1708 | 312.48 | 10.5767 | 320.73 | 13.8064 | 319.68 | 13.5488 | 318.92 | 12.95 | 318.14 | 12.0878 | 317.09 | 10.7581 | 300.7 | 8.0748
600 | 0.29 | 186.0377 | 0.29 | 174.5732 | 0.29 | 150.6103 | 0.29 | 89.7139 | 0.29 | 22.3709 | 0.29 | 6.9357 | 398.52 | 12.4049 | 305.91 | 6.7008 | 304.44 | 8.165 | 312.46 | 10.5737 | 320.71 | 13.8024 | 319.66 | 13.5448 | 318.9 | 12.9463 | 318.11 | 12.0843 | 317.07 | 10.7549 | 300.64 | 8.069
601 | 0.2905 | 186.3584 | 0.2905 | 174.8742 | 0.2905 | 150.8699 | 0.2905 | 89.8686 | 0.2905 | 22.4095 | 0.2905 | 6.9477 | 398.517 | 12.4041 | 305.89 | 6.696 | 304.41 | 8.1591 | 312.45 | 10.5706 | 320.69 | 13.7984 | 319.64 | 13.5409 | 318.88 | 12.9425 | 318.09 | 12.0808 | 317.04 | 10.7518 | 300.58 | 8.0633
602 | 0.291 | 186.6792 | 0.291 | 175.1752 | 0.291 | 151.1296 | 0.291 | 90.0233 | 0.291 | 22.4481 | 0.291 | 6.9596 | 398.515 | 12.4034 | 305.86 | 6.6912 | 304.38 | 8.1533 | 312.43 | 10.5675 | 320.67 | 13.7944 | 319.62 | 13.537 | 318.86 | 12.9388 | 318.07 | 12.0773 | 317.02 | 10.7487 | 300.53 | 8.0575
603 | 0.2915 | 186.9999 | 0.2915 | 175.4762 | 0.2915 | 151.3893 | 0.2915 | 90.1779 | 0.2915 | 22.4867 | 0.2915 | 6.9716 | 398.512 | 12.4026 | 305.83 | 6.6864 | 304.35 | 8.1475 | 312.42 | 10.5645 | 320.65 | 13.7904 | 319.6 | 13.5331 | 318.84 | 12.935 | 318.05 | 12.0738 | 316.99 | 10.7456 | 300.47 | 8.0517
604 | 0.292 | 187.3207 | 0.292 | 175.7772 | 0.292 | 151.6489 | 0.292 | 90.3326 | 0.292 | 22.5252 | 0.292 | 6.9836 | 398.509 | 12.4018 | 305.8 | 6.6816 | 304.32 | 8.1416 | 312.4 | 10.5614 | 320.64 | 13.7864 | 319.58 | 13.5291 | 318.82 | 12.9313 | 318.02 | 12.0703 | 316.97 | 10.7425 | 300.41 | 8.046
605 | 0.2925 | 187.6414 | 0.2925 | 176.0782 | 0.2925 | 151.9086 | 0.2925 | 90.4873 | 0.2925 | 22.5638 | 0.2925 | 6.9955 | 398.506 | 12.401 | 305.77 | 6.6768 | 304.28 | 8.1358 | 312.39 | 10.5583 | 320.62 | 13.7824 | 319.56 | 13.5252 | 318.8 | 12.9275 | 318 | 12.0668 | 316.95 | 10.7394 | 300.35 | 8.0402
606 | 0.293 | 187.9622 | 0.293 | 176.3791 | 0.293 | 152.1683 | 0.293 | 90.642 | 0.293 | 22.6024 | 0.293 | 7.0075 | 398.504 | 12.4002 | 305.74 | 6.6721 | 304.25 | 8.13 | 312.38 | 10.5553 | 320.6 | 13.7784 | 319.54 | 13.5213 | 318.78 | 12.9238 | 317.98 | 12.0633 | 316.92 | 10.7362 | 300.29 | 8.0344
607 | 0.2935 | 188.283 | 0.2935 | 176.6801 | 0.2935 | 152.428 | 0.2935 | 90.7967 | 0.2935 | 22.6409 | 0.2935 | 7.0194 | 398.501 | 12.3994 | 305.71 | 6.6673 | 304.22 | 8.1241 | 312.36 | 10.5522 | 320.58 | 13.7744 | 319.52 | 13.5174 | 318.76 | 12.92 | 317.96 | 12.0598 | 316.9 | 10.7331 | 300.24 | 8.0287
608 | 0.294 | 188.6037 | 0.294 | 176.9811 | 0.294 | 152.6876 | 0.294 | 90.9513 | 0.294 | 22.6795 | 0.294 | 7.0314 | 398.498 | 12.3986 | 305.68 | 6.6625 | 304.19 | 8.1183 | 312.35 | 10.5491 | 320.57 | 13.7704 | 319.5 | 13.5134 | 318.73 | 12.9163 | 317.93 | 12.0563 | 316.87 | 10.73 | 300.18 | 8.0229
609 | 0.2945 | 188.9245 | 0.2945 | 177.2821 | 0.2945 | 152.9473 | 0.2945 | 91.106 | 0.2945 | 22.7181 | 0.2945 | 7.0434 | 398.496 | 12.3978 | 305.65 | 6.6577 | 304.15 | 8.1125 | 312.33 | 10.5461 | 320.55 | 13.7664 | 319.48 | 13.5095 | 318.71 | 12.9125 | 317.91 | 12.0528 | 316.85 | 10.7269 | 300.12 | 8.0171
610 | 0.295 | 189.2452 | 0.295 | 177.5831 | 0.295 | 153.207 | 0.295 | 91.2607 | 0.295 | 22.7567 | 0.295 | 7.0553 | 398.493 | 12.3971 | 305.62 | 6.6529 | 304.12 | 8.1066 | 312.32 | 10.543 | 320.53 | 13.7624 | 319.46 | 13.5056 | 318.69 | 12.9088 | 317.89 | 12.0493 | 316.82 | 10.7238 | 300.06 | 8.0114
611 | 0.2955 | 189.566 | 0.2955 | 177.8841 | 0.2955 | 153.4667 | 0.2955 | 91.4154 | 0.2955 | 22.7952 | 0.2955 | 7.0673 | 398.49 | 12.3963 | 305.59 | 6.6481 | 304.09 | 8.1008 | 312.3 | 10.54 | 320.51 | 13.7584 | 319.44 | 13.5017 | 318.67 | 12.905 | 317.87 | 12.0458 | 316.8 | 10.7206 | 300 | 8.0056
612 | 0.296 | 189.8867 | 0.296 | 178.1851 | 0.296 | 153.7263 | 0.296 | 91.5701 | 0.296 | 22.8338 | 0.296 | 7.0792 | 398.487 | 12.3955 | 305.56 | 6.6433 | 304.06 | 8.095 | 312.29 | 10.5369 | 320.49 | 13.7544 | 319.42 | 13.4977 | 318.65 | 12.9013 | 317.84 | 12.0423 | 316.77 | 10.7175 | 299.94 | 7.9999
613 | 0.2965 | 190.2075 | 0.2965 | 178.4861 | 0.2965 | 153.986 | 0.2965 | 91.7247 | 0.2965 | 22.8724 | 0.2965 | 7.0912 | 398.485 | 12.3947 | 305.54 | 6.6386 | 304.03 | 8.0891 | 312.27 | 10.5338 | 320.48 | 13.7504 | 319.4 | 13.4938 | 318.63 | 12.8975 | 317.82 | 12.0388 | 316.75 | 10.7144 | 299.89 | 7.9941
614 | 0.297 | 190.5282 | 0.297 | 178.7871 | 0.297 | 154.2457 | 0.297 | 91.8794 | 0.297 | 22.9109 | 0.297 | 7.1031 | 398.482 | 12.3939 | 305.51 | 6.6338 | 303.99 | 8.0833 | 312.26 | 10.5308 | 320.46 | 13.7464 | 319.38 | 13.4899 | 318.61 | 12.8938 | 317.8 | 12.0353 | 316.73 | 10.7113 | 299.83 | 7.9883
615 | 0.2975 | 190.849 | 0.2975 | 179.088 | 0.2975 | 154.5053 | 0.2975 | 92.0341 | 0.2975 | 22.9495 | 0.2975 | 7.1151 | 398.479 | 12.3931 | 305.48 | 6.629 | 303.96 | 8.0775 | 312.25 | 10.5277 | 320.44 | 13.7424 | 319.36 | 13.486 | 318.59 | 12.89 | 317.78 | 12.0318 | 316.7 | 10.7082 | 299.77 | 7.9826
616 | 0.298 | 191.1697 | 0.298 | 179.389 | 0.298 | 154.765 | 0.298 | 92.1888 | 0.298 | 22.9881 | 0.298 | 7.1271 | 398.476 | 12.3923 | 305.45 | 6.6242 | 303.93 | 8.0716 | 312.23 | 10.5246 | 320.42 | 13.7384 | 319.34 | 13.482 | 318.57 | 12.8863 | 317.75 | 12.0283 | 316.68 | 10.7051 | 299.71 | 7.9768
617 | 0.2985 | 191.4905 | 0.2985 | 179.69 | 0.2985 | 155.0247 | 0.2985 | 92.3435 | 0.2985 | 23.0266 | 0.2985 | 7.139 | 398.474 | 12.3915 | 305.42 | 6.6194 | 303.9 | 8.0658 | 312.22 | 10.5216 | 320.41 | 13.7344 | 319.32 | 13.4781 | 318.55 | 12.8825 | 317.73 | 12.0248 | 316.65 | 10.7019 | 299.65 | 7.971
618 | 0.299 | 191.8113 | 0.299 | 179.991 | 0.299 | 155.2844 | 0.299 | 92.4981 | 0.299 | 23.0652 | 0.299 | 7.151 | 398.471 | 12.3908 | 305.39 | 6.6146 | 303.87 | 8.06 | 312.2 | 10.5185 | 320.39 | 13.7304 | 319.3 | 13.4742 | 318.52 | 12.8787 | 317.71 | 12.0213 | 316.63 | 10.6988 | 299.59 | 7.9653
619 | 0.2995 | 192.132 | 0.2995 | 180.292 | 0.2995 | 155.544 | 0.2995 | 92.6528 | 0.2995 | 23.1038 | 0.2995 | 7.1629 | 398.468 | 12.39 | 305.36 | 6.6098 | 303.83 | 8.0541 | 312.19 | 10.5154 | 320.37 | 13.7264 | 319.28 | 13.4702 | 318.5 | 12.875 | 317.69 | 12.0178 | 316.6 | 10.6957 | 299.54 | 7.9595
620 | 0.3 | 192.4528 | 0.3 | 180.593 | 0.3 | 155.8037 | 0.3 | 92.8075 | 0.3 | 23.1424 | 0.3 | 7.1749 | 398.466 | 12.3892 | 305.33 | 6.6051 | 303.8 | 8.0483 | 312.17 | 10.5124 | 320.35 | 13.7224 | 319.26 | 13.4663 | 318.48 | 12.8712 | 317.66 | 12.0143 | 316.58 | 10.6926 | 299.48 | 7.9537
621 | 0.3005 | 192.7735 | 0.3005 | 180.894 | 0.3005 | 156.0634 | 0.3005 | 92.9622 | 0.3005 | 23.1809 | 0.3005 | 7.1868 | 398.463 | 12.3884 | 305.3 | 6.6003 | 303.77 | 8.0425 | 312.16 | 10.5093 | 320.33 | 13.7184 | 319.24 | 13.4624 | 318.46 | 12.8675 | 317.64 | 12.0108 | 316.55 | 10.6895 | 299.42 | 7.948
622 | 0.301 | 193.0943 | 0.301 | 181.195 | 0.301 | 156.3231 | 0.301 | 93.1168 | 0.301 | 23.2195 | 0.301 | 7.1988 | 398.46 | 12.3876 | 305.27 | 6.5955 | 303.74 | 8.0366 | 312.14 | 10.5062 | 320.32 | 13.7144 | 319.22 | 13.4585 | 318.44 | 12.8637 | 317.62 | 12.0073 | 316.53 | 10.6864 | 299.36 | 7.9422
623 | 0.3015 | 193.415 | 0.3015 | 181.4959 | 0.3015 | 156.5827 | 0.3015 | 93.2715 | 0.3015 | 23.2581 | 0.3015 | 7.2108 | 398.457 | 12.3868 | 305.24 | 6.5907 | 303.7 | 8.0308 | 312.13 | 10.5032 | 320.3 | 13.7104 | 319.2 | 13.4545 | 318.42 | 12.86 | 317.6 | 12.0038 | 316.51 | 10.6832 | 299.3 | 7.9365
624 | 0.302 | 193.7358 | 0.302 | 181.7969 | 0.302 | 156.8424 | 0.302 | 93.4262 | 0.302 | 23.2966 | 0.302 | 7.2227 | 398.455 | 12.386 | 305.21 | 6.5859 | 303.67 | 8.025 | 312.12 | 10.5001 | 320.28 | 13.7064 | 319.18 | 13.4506 | 318.4 | 12.8562 | 317.57 | 12.0003 | 316.48 | 10.6801 | 299.24 | 7.9307
625 | 0.3025 | 194.0565 | 0.3025 | 182.0979 | 0.3025 | 157.1021 | 0.3025 | 93.5809 | 0.3025 | 23.3352 | 0.3025 | 7.2347 | 398.452 | 12.3852 | 305.18 | 6.5811 | 303.64 | 8.0192 | 312.1 | 10.497 | 320.26 | 13.7024 | 319.16 | 13.4467 | 318.38 | 12.8525 | 317.55 | 11.9968 | 316.46 | 10.677 | 299.19 | 7.9249
626 | 0.303 | 194.3773 | 0.303 | 182.3989 | 0.303 | 157.3617 | 0.303 | 93.7356 | 0.303 | 23.3738 | 0.303 | 7.2466 | 398.449 | 12.3845 | 305.15 | 6.5763 | 303.61 | 8.0133 | 312.09 | 10.494 | 320.25 | 13.6984 | 319.14 | 13.4428 | 318.36 | 12.8487 | 317.53 | 11.9933 | 316.43 | 10.6739 | 299.13 | 7.9192
627 | 0.3035 | 194.698 | 0.3035 | 182.6999 | 0.3035 | 157.6214 | 0.3035 | 93.8902 | 0.3035 | 23.4124 | 0.3035 | 7.2586 | 398.446 | 12.3837 | 305.12 | 6.5715 | 303.58 | 8.0075 | 312.07 | 10.4909 | 320.23 | 13.6944 | 319.12 | 13.4388 | 318.33 | 12.845 | 317.51 | 11.9898 | 316.41 | 10.6708 | 299.07 | 7.9134
628 | 0.304 | 195.0188 | 0.304 | 183.0009 | 0.304 | 157.8811 | 0.304 | 94.0449 | 0.304 | 23.4509 | 0.304 | 7.2706 | 398.444 | 12.3829 | 305.09 | 6.5668 | 303.54 | 8.0017 | 312.06 | 10.4878 | 320.21 | 13.6904 | 319.11 | 13.4349 | 318.31 | 12.8412 | 317.48 | 11.9862 | 316.38 | 10.6677 | 299.01 | 7.9076
629 | 0.3045 | 195.3396 | 0.3045 | 183.3019 | 0.3045 | 158.1408 | 0.3045 | 94.1996 | 0.3045 | 23.4895 | 0.3045 | 7.2825 | 398.441 | 12.3821 | 305.07 | 6.562 | 303.51 | 7.9958 | 312.04 | 10.4848 | 320.19 | 13.6864 | 319.09 | 13.431 | 318.29 | 12.8375 | 317.46 | 11.9827 | 316.36 | 10.6645 | 298.95 | 7.9019
630 | 0.305 | 195.6603 | 0.305 | 183.6029 | 0.305 | 158.4004 | 0.305 | 94.3543 | 0.305 | 23.5281 | 0.305 | 7.2945 | 398.438 | 12.3813 | 305.04 | 6.5572 | 303.48 | 7.99 | 312.03 | 10.4817 | 320.17 | 13.6824 | 319.07 | 13.4271 | 318.27 | 12.8337 | 317.44 | 11.9792 | 316.33 | 10.6614 | 298.89 | 7.8961
631 | 0.3055 | 195.9811 | 0.3055 | 183.9039 | 0.3055 | 158.6601 | 0.3055 | 94.509 | 0.3055 | 23.5666 | 0.3055 | 7.3064 | 398.435 | 12.3805 | 305.01 | 6.5524 | 303.45 | 7.9842 | 312.01 | 10.4787 | 320.16 | 13.6784 | 319.05 | 13.4231 | 318.25 | 12.83 | 317.41 | 11.9757 | 316.31 | 10.6583 | 298.83 | 7.8903
632 | 0.306 | 196.3018 | 0.306 | 184.2048 | 0.306 | 158.9198 | 0.306 | 94.6636 | 0.306 | 23.6052 | 0.306 | 7.3184 | 398.433 | 12.3797 | 304.98 | 6.5476 | 303.41 | 7.9783 | 312 | 10.4756 | 320.14 | 13.6744 | 319.03 | 13.4192 | 318.23 | 12.8262 | 317.39 | 11.9722 | 316.29 | 10.6552 | 298.78 | 7.8846
633 | 0.3065 | 196.6226 | 0.3065 | 184.5058 | 0.3065 | 159.1795 | 0.3065 | 94.8183 | 0.3065 | 23.6438 | 0.3065 | 7.3303 | 398.43 | 12.3789 | 304.95 | 6.5428 | 303.38 | 7.9725 | 311.99 | 10.4725 | 320.12 | 13.6704 | 319.01 | 13.4153 | 318.21 | 12.8225 | 317.37 | 11.9687 | 316.26 | 10.6521 | 298.72 | 7.8788
634 | 0.307 | 196.9433 | 0.307 | 184.8068 | 0.307 | 159.4391 | 0.307 | 94.973 | 0.307 | 23.6823 | 0.307 | 7.3423 | 398.427 | 12.3782 | 304.92 | 6.538 | 303.35 | 7.9667 | 311.97 | 10.4695 | 320.1 | 13.6664 | 318.99 | 13.4114 | 318.19 | 12.8187 | 317.35 | 11.9652 | 316.24 | 10.6489 | 298.66 | 7.8731
635 | 0.3075 | 197.2641 | 0.3075 | 185.1078 | 0.3075 | 159.6988 | 0.3075 | 95.1277 | 0.3075 | 23.7209 | 0.3075 | 7.3543 | 398.425 | 12.3774 | 304.89 | 6.5333 | 303.32 | 7.9608 | 311.96 | 10.4664 | 320.09 | 13.6624 | 318.97 | 13.4074 | 318.16 | 12.815 | 317.32 | 11.9617 | 316.21 | 10.6458 | 298.6 | 7.8673
636 | 0.308 | 197.5848 | 0.308 | 185.4088 | 0.308 | 159.9585 | 0.308 | 95.2824 | 0.308 | 23.7595 | 0.308 | 7.3662 | 398.422 | 12.3766 | 304.86 | 6.5285 | 303.28 | 7.955 | 311.94 | 10.4633 | 320.07 | 13.6584 | 318.95 | 13.4035 | 318.14 | 12.8112 | 317.3 | 11.9582 | 316.19 | 10.6427 | 298.54 | 7.8615
637 | 0.3085 | 197.9056 | 0.3085 | 185.7098 | 0.3085 | 160.2181 | 0.3085 | 95.437 | 0.3085 | 23.7981 | 0.3085 | 7.3782 | 398.419 | 12.3758 | 304.83 | 6.5237 | 303.25 | 7.9492 | 311.93 | 10.4603 | 320.05 | 13.6544 | 318.93 | 13.3996 | 318.12 | 12.8074 | 317.28 | 11.9547 | 316.16 | 10.6396 | 298.48 | 7.8558
638 | 0.309 | 198.2263 | 0.309 | 186.0108 | 0.309 | 160.4778 | 0.309 | 95.5917 | 0.309 | 23.8366 | 0.309 | 7.3901 | 398.416 | 12.375 | 304.8 | 6.5189 | 303.22 | 7.9433 | 311.91 | 10.4572 | 320.03 | 13.6504 | 318.91 | 13.3957 | 318.1 | 12.8037 | 317.26 | 11.9512 | 316.14 | 10.6365 | 298.42 | 7.85
639 | 0.3095 | 198.5471 | 0.3095 | 186.3118 | 0.3095 | 160.7375 | 0.3095 | 95.7464 | 0.3095 | 23.8752 | 0.3095 | 7.4021 | 398.414 | 12.3742 | 304.77 | 6.5141 | 303.19 | 7.9375 | 311.9 | 10.4541 | 320.01 | 13.6464 | 318.89 | 13.3917 | 318.08 | 12.7999 | 317.23 | 11.9477 | 316.11 | 10.6334 | 298.37 | 7.8442
640 | 0.31 | 198.8679 | 0.31 | 186.6127 | 0.31 | 160.9972 | 0.31 | 95.9011 | 0.31 | 23.9138 | 0.31 | 7.4141 | 398.411 | 12.3734 | 304.74 | 6.5093 | 303.15 | 7.9317 | 311.88 | 10.4511 | 320 | 13.6424 | 318.87 | 13.3878 | 318.06 | 12.7962 | 317.21 | 11.9442 | 316.09 | 10.6302 | 298.31 | 7.8385
641 | 0.3105 | 199.1886 | 0.3105 | 186.9137 | 0.3105 | 161.2568 | 0.3105 | 96.0558 | 0.3105 | 23.9523 | 0.3105 | 7.426 | 398.408 | 12.3726 | 304.71 | 6.5045 | 303.12 | 7.9258 | 311.87 | 10.448 | 319.98 | 13.6384 | 318.85 | 13.3839 | 318.04 | 12.7924 | 317.19 | 11.9407 | 316.06 | 10.6271 | 298.25 | 7.8327
642 | 0.311 | 199.5094 | 0.311 | 187.2147 | 0.311 | 161.5165 | 0.311 | 96.2104 | 0.311 | 23.9909 | 0.311 | 7.438 | 398.405 | 12.3719 | 304.68 | 6.4998 | 303.09 | 7.92 | 311.85 | 10.4449 | 319.96 | 13.6344 | 318.83 | 13.3799 | 318.02 | 12.7887 | 317.17 | 11.9372 | 316.04 | 10.624 | 298.19 | 7.8269
643 | 0.3115 | 199.8301 | 0.3115 | 187.5157 | 0.3115 | 161.7762 | 0.3115 | 96.3651 | 0.3115 | 24.0295 | 0.3115 | 7.4499 | 398.403 | 12.3711 | 304.65 | 6.495 | 303.06 | 7.9142 | 311.84 | 10.4419 | 319.94 | 13.6304 | 318.81 | 13.376 | 318 | 12.7849 | 317.14 | 11.9337 | 316.02 | 10.6209 | 298.13 | 7.8212
644 | 0.312 | 200.1509 | 0.312 | 187.8167 | 0.312 | 162.0359 | 0.312 | 96.5198 | 0.312 | 24.0681 | 0.312 | 7.4619 | 398.4 | 12.3703 | 304.62 | 6.4902 | 303.02 | 7.9083 | 311.83 | 10.4388 | 319.93 | 13.6264 | 318.79 | 13.3721 | 317.97 | 12.7812 | 317.12 | 11.9302 | 315.99 | 10.6178 | 298.07 | 7.8154
645 | 0.3125 | 200.4716 | 0.3125 | 188.1177 | 0.3125 | 162.2955 | 0.3125 | 96.6745 | 0.3125 | 24.1066 | 0.3125 | 7.4738 | 398.397 | 12.3695 | 304.59 | 6.4854 | 302.99 | 7.9025 | 311.81 | 10.4357 | 319.91 | 13.6224 | 318.77 | 13.3682 | 317.95 | 12.7774 | 317.1 | 11.9267 | 315.97 | 10.6147 | 298.01 | 7.8097
646 | 0.313 | 200.7924 | 0.313 | 188.4187 | 0.313 | 162.5552 | 0.313 | 96.8291 | 0.313 | 24.1452 | 0.313 | 7.4858 | 398.395 | 12.3687 | 304.56 | 6.4806 | 302.96 | 7.8967 | 311.8 | 10.4327 | 319.89 | 13.6184 | 318.75 | 13.3642 | 317.93 | 12.7737 | 317.08 | 11.9232 | 315.94 | 10.6115 | 297.95 | 7.8039
647 | 0.3135 | 201.1131 | 0.3135 | 188.7197 | 0.3135 | 162.8149 | 0.3135 | 96.9838 | 0.3135 | 24.1838 | 0.3135 | 7.4978 | 398.392 | 12.3679 | 304.53 | 6.4758 | 302.92 | 7.8908 | 311.78 | 10.4296 | 319.87 | 13.6144 | 318.73 | 13.3603 | 317.91 | 12.7699 | 317.05 | 11.9197 | 315.92 | 10.6084 | 297.89 | 7.7981
648 | 0.314 | 201.4339 | 0.314 | 189.0207 | 0.314 | 163.0745 | 0.314 | 97.1385 | 0.314 | 24.2223 | 0.314 | 7.5097 | 398.389 | 12.3671 | 304.5 | 6.471 | 302.89 | 7.885 | 311.77 | 10.4266 | 319.85 | 13.6104 | 318.71 | 13.3564 | 317.89 | 12.7662 | 317.03 | 11.9162 | 315.89 | 10.6053 | 297.84 | 7.7924
649 | 0.3145 | 201.7546 | 0.3145 | 189.3216 | 0.3145 | 163.3342 | 0.3145 | 97.2932 | 0.3145 | 24.2609 | 0.3145 | 7.5217 | 398.386 | 12.3663 | 304.47 | 6.4662 | 302.86 | 7.8792 | 311.75 | 10.4235 | 319.84 | 13.6064 | 318.69 | 13.3525 | 317.87 | 12.7624 | 317.01 | 11.9127 | 315.87 | 10.6022 | 297.78 | 7.7866
650 | 0.315 | 202.0754 | 0.315 | 189.6226 | 0.315 | 163.5939 | 0.315 | 97.4479 | 0.315 | 24.2995 | 0.315 | 7.5336 | 398.384 | 12.3656 | 304.44 | 6.4615 | 302.83 | 7.8733 | 311.74 | 10.4204 | 319.82 | 13.6024 | 318.67 | 13.3485 | 317.85 | 12.7587 | 316.98 | 11.9092 | 315.84 | 10.5991 | 297.72 | 7.7808
651 | 0.3155 | 202.3962 | 0.3155 | 189.9236 | 0.3155 | 163.8536 | 0.3155 | 97.6025 | 0.3155 | 24.338 | 0.3155 | 7.5456 | 398.381 | 12.3648 | 304.41 | 6.4567 | 302.79 | 7.8675 | 311.72 | 10.4174 | 319.8 | 13.5984 | 318.65 | 13.3446 | 317.83 | 12.7549 | 316.96 | 11.9057 | 315.82 | 10.596 | 297.66 | 7.7751
652 | 0.316 | 202.7169 | 0.316 | 190.2246 | 0.316 | 164.1132 | 0.316 | 97.7572 | 0.316 | 24.3766 | 0.316 | 7.5576 | 398.378 | 12.364 | 304.38 | 6.4519 | 302.76 | 7.8617 | 311.71 | 10.4143 | 319.78 | 13.5944 | 318.63 | 13.3407 | 317.8 | 12.7512 | 316.94 | 11.9022 | 315.79 | 10.5928 | 297.6 | 7.7693
653 | 0.3165 | 203.0377 | 0.3165 | 190.5256 | 0.3165 | 164.3729 | 0.3165 | 97.9119 | 0.3165 | 24.4152 | 0.3165 | 7.5695 | 398.375 | 12.3632 | 304.35 | 6.4471 | 302.73 | 7.8559 | 311.69 | 10.4112 | 319.76 | 13.5904 | 318.61 | 13.3368 | 317.78 | 12.7474 | 316.92 | 11.8987 | 315.77 | 10.5897 | 297.54 | 7.7635
654 | 0.317 | 203.3584 | 0.317 | 190.8266 | 0.317 | 164.6326 | 0.317 | 98.0666 | 0.317 | 24.4538 | 0.317 | 7.5815 | 398.373 | 12.3624 | 304.32 | 6.4423 | 302.7 | 7.85 | 311.68 | 10.4082 | 319.75 | 13.5864 | 318.59 | 13.3328 | 317.76 | 12.7437 | 316.89 | 11.8952 | 315.75 | 10.5866 | 297.48 | 7.7578
655 | 0.3175 | 203.6792 | 0.3175 | 191.1276 | 0.3175 | 164.8923 | 0.3175 | 98.2213 | 0.3175 | 24.4923 | 0.3175 | 7.5934 | 398.37 | 12.3616 | 304.29 | 6.4375 | 302.66 | 7.8442 | 311.66 | 10.4051 | 319.73 | 13.5824 | 318.57 | 13.3289 | 317.74 | 12.7399 | 316.87 | 11.8917 | 315.72 | 10.5835 | 297.42 | 7.752
656 | 0.318 | 203.9999 | 0.318 | 191.4286 | 0.318 | 165.1519 | 0.318 | 98.3759 | 0.318 | 24.5309 | 0.318 | 7.6054 | 398.367 | 12.3608 | 304.26 | 6.4327 | 302.63 | 7.8384 | 311.65 | 10.402 | 319.71 | 13.5784 | 318.55 | 13.325 | 317.72 | 12.7361 | 316.85 | 11.8882 | 315.7 | 10.5804 | 297.36 | 7.7463
657 | 0.3185 | 204.3207 | 0.3185 | 191.7295 | 0.3185 | 165.4116 | 0.3185 | 98.5306 | 0.3185 | 24.5695 | 0.3185 | 7.6173 | 398.364 | 12.36 | 304.23 | 6.428 | 302.6 | 7.8325 | 311.64 | 10.399 | 319.69 | 13.5744 | 318.53 | 13.3211 | 317.7 | 12.7324 | 316.83 | 11.8847 | 315.67 | 10.5772 | 297.3 | 7.7405
658 | 0.319 | 204.6414 | 0.319 | 192.0305 | 0.319 | 165.6713 | 0.319 | 98.6853 | 0.319 | 24.608 | 0.319 | 7.6293 | 398.362 | 12.3593 | 304.2 | 6.4232 | 302.56 | 7.8267 | 311.62 | 10.3959 | 319.68 | 13.5704 | 318.51 | 13.3171 | 317.68 | 12.7286 | 316.8 | 11.8812 | 315.65 | 10.5741 | 297.25 | 7.7347
659 | 0.3195 | 204.9622 | 0.3195 | 192.3315 | 0.3195 | 165.931 | 0.3195 | 98.84 | 0.3195 | 24.6466 | 0.3195 | 7.6413 | 398.359 | 12.3585 | 304.17 | 6.4184 | 302.53 | 7.8209 | 311.61 | 10.3928 | 319.66 | 13.5664 | 318.49 | 13.3132 | 317.66 | 12.7249 | 316.78 | 11.8777 | 315.62 | 10.571 | 297.19 | 7.729
660 | 0.32 | 205.2829 | 0.32 | 192.6325 | 0.32 | 166.1906 | 0.32 | 98.9947 | 0.32 | 24.6852 | 0.32 | 7.6532 | 398.356 | 12.3577 | 304.14 | 6.4136 | 302.5 | 7.815 | 311.59 | 10.3898 | 319.64 | 13.5624 | 318.47 | 13.3093 | 317.63 | 12.7211 | 316.76 | 11.8742 | 315.6 | 10.5679 | 297.13 | 7.7232
661 | 0.3205 | 205.6037 | 0.3205 | 192.9335 | 0.3205 | 166.4503 | 0.3205 | 99.1493 | 0.3205 | 24.7238 | 0.3205 | 7.6652 | 398.354 | 12.3569 | 304.11 | 6.4088 | 302.47 | 7.8092 | 311.58 | 10.3867 | 319.62 | 13.5584 | 318.45 | 13.3054 | 317.61 | 12.7174 | 316.74 | 11.8707 | 315.57 | 10.5648 | 297.07 | 7.7174
662 | 0.321 | 205.9245 | 0.321 | 193.2345 | 0.321 | 166.71 | 0.321 | 99.304 | 0.321 | 24.7623 | 0.321 | 7.6771 | 398.351 | 12.3561 | 304.08 | 6.404 | 302.43 | 7.8034 | 311.56 | 10.3836 | 319.6 | 13.5544 | 318.43 | 13.3014 | 317.59 | 12.7136 | 316.71 | 11.8672 | 315.55 | 10.5617 | 297.01 | 7.7117
663 | 0.3215 | 206.2452 | 0.3215 | 193.5355 | 0.3215 | 166.9696 | 0.3215 | 99.4587 | 0.3215 | 24.8009 | 0.3215 | 7.6891 | 398.348 | 12.3553 | 304.05 | 6.3992 | 302.4 | 7.7975 | 311.55 | 10.3806 | 319.59 | 13.5504 | 318.41 | 13.2975 | 317.57 | 12.7099 | 316.69 | 11.8637 | 315.52 | 10.5585 | 296.95 | 7.7059
664 | 0.322 | 206.566 | 0.322 | 193.8365 | 0.322 | 167.2293 | 0.322 | 99.6134 | 0.322 | 24.8395 | 0.322 | 7.701 | 398.345 | 12.3545 | 304.02 | 6.3945 | 302.37 | 7.7917 | 311.53 | 10.3775 | 319.57 | 13.5464 | 318.39 | 13.2936 | 317.55 | 12.7061 | 316.67 | 11.8602 | 315.5 | 10.5554 | 296.89 | 7.7001
665 | 0.3225 | 206.8867 | 0.3225 | 194.1375 | 0.3225 | 167.489 | 0.3225 | 99.7681 | 0.3225 | 24.878 | 0.3225 | 7.713 | 398.343 | 12.3537 | 303.99 | 6.3897 | 302.33 | 7.7859 | 311.52 | 10.3744 | 319.55 | 13.5424 | 318.37 | 13.2896 | 317.53 | 12.7024 | 316.64 | 11.8566 | 315.47 | 10.5523 | 296.83 | 7.6944
666 | 0.323 | 207.2075 | 0.323 | 194.4384 | 0.323 | 167.7487 | 0.323 | 99.9227 | 0.323 | 24.9166 | 0.323 | 7.725 | 398.34 | 12.353 | 303.96 | 6.3849 | 302.3 | 7.78 | 311.5 | 10.3714 | 319.53 | 13.5384 | 318.35 | 13.2857 | 317.51 | 12.6986 | 316.62 | 11.8531 | 315.45 | 10.5492 | 296.77 | 7.6886
667 | 0.3235 | 207.5282 | 0.3235 | 194.7394 | 0.3235 | 168.0083 | 0.3235 | 100.0774 | 0.3235 | 24.9552 | 0.3235 | 7.7369 | 398.337 | 12.3522 | 303.93 | 6.3801 | 302.27 | 7.7742 | 311.49 | 10.3683 | 319.51 | 13.5344 | 318.33 | 13.2818 | 317.49 | 12.6949 | 316.6 | 11.8496 | 315.43 | 10.5461 | 296.71 | 7.6829
668 | 0.324 | 207.849 | 0.324 | 195.0404 | 0.324 | 168.268 | 0.324 | 100.2321 | 0.324 | 24.9937 | 0.324 | 7.7489 | 398.334 | 12.3514 | 303.9 | 6.3753 | 302.23 | 7.7684 | 311.48 | 10.3653 | 319.5 | 13.5304 | 318.31 | 13.2779 | 317.46 | 12.6911 | 316.58 | 11.8461 | 315.4 | 10.543 | 296.65 | 7.6771
669 | 0.3245 | 208.1697 | 0.3245 | 195.3414 | 0.3245 | 168.5277 | 0.3245 | 100.3868 | 0.3245 | 25.0323 | 0.3245 | 7.7608 | 398.332 | 12.3506 | 303.87 | 6.3705 | 302.2 | 7.7625 | 311.46 | 10.3622 | 319.48 | 13.5264 | 318.29 | 13.2739 | 317.44 | 12.6874 | 316.55 | 11.8426 | 315.38 | 10.5398 | 296.59 | 7.6713
670 | 0.325 | 208.4905 | 0.325 | 195.6424 | 0.325 | 168.7874 | 0.325 | 100.5414 | 0.325 | 25.0709 | 0.325 | 7.7728 | 398.329 | 12.3498 | 303.84 | 6.3657 | 302.17 | 7.7567 | 311.45 | 10.3591 | 319.46 | 13.5224 | 318.27 | 13.27 | 317.42 | 12.6836 | 316.53 | 11.8391 | 315.35 | 10.5367 | 296.53 | 7.6656
671 | 0.3255 | 208.8112 | 0.3255 | 195.9434 | 0.3255 | 169.047 | 0.3255 | 100.6961 | 0.3255 | 25.1095 | 0.3255 | 7.7848 | 398.326 | 12.349 | 303.81 | 6.361 | 302.14 | 7.7509 | 311.43 | 10.3561 | 319.44 | 13.5184 | 318.25 | 13.2661 | 317.4 | 12.6799 | 316.51 | 11.8356 | 315.33 | 10.5336 | 296.47 | 7.6598
672 | 0.326 | 209.132 | 0.326 | 196.2444 | 0.326 | 169.3067 | 0.326 | 100.8508 | 0.326 | 25.148 | 0.326 | 7.7967 | 398.323 | 12.3482 | 303.78 | 6.3562 | 302.1 | 7.745 | 311.42 | 10.353 | 319.42 | 13.5144 | 318.23 | 13.2622 | 317.38 | 12.6761 | 316.49 | 11.8321 | 315.3 | 10.5305 | 296.42 | 7.654
673 | 0.3265 | 209.4528 | 0.3265 | 196.5454 | 0.3265 | 169.5664 | 0.3265 | 101.0055 | 0.3265 | 25.1866 | 0.3265 | 7.8087 | 398.321 | 12.3474 | 303.75 | 6.3514 | 302.07 | 7.7392 | 311.4 | 10.3499 | 319.41 | 13.5104 | 318.21 | 13.2582 | 317.36 | 12.6724 | 316.46 | 11.8286 | 315.28 | 10.5274 | 296.36 | 7.6483
674 | 0.327 | 209.7735 | 0.327 | 196.8463 | 0.327 | 169.826 | 0.327 | 101.1602 | 0.327 | 25.2252 | 0.327 | 7.8206 | 398.318 | 12.3467 | 303.72 | 6.3466 | 302.04 | 7.7334 | 311.39 | 10.3469 | 319.39 | 13.5064 | 318.19 | 13.2543 | 317.34 | 12.6686 | 316.44 | 11.8251 | 315.25 | 10.5243 | 296.3 | 7.6425
675 | 0.3275 | 210.0943 | 0.3275 | 197.1473 | 0.3275 | 170.0857 | 0.3275 | 101.3148 | 0.3275 | 25.2637 | 0.3275 | 7.8326 | 398.315 | 12.3459 | 303.69 | 6.3418 | 302 | 7.7275 | 311.37 | 10.3438 | 319.37 | 13.5024 | 318.17 | 13.2504 | 317.32 | 12.6649 | 316.42 | 11.8216 | 315.23 | 10.5211 | 296.24 | 7.6367
676 | 0.328 | 210.415 | 0.328 | 197.4483 | 0.328 | 170.3454 | 0.328 | 101.4695 | 0.328 | 25.3023 | 0.328 | 7.8445 | 398.313 | 12.3451 | 303.66 | 6.337 | 301.97 | 7.7217 | 311.36 | 10.3407 | 319.35 | 13.4984 | 318.15 | 13.2465 | 317.29 | 12.6611 | 316.39 | 11.8181 | 315.2 | 10.518 | 296.18 | 7.631
677 | 0.3285 | 210.7358 | 0.3285 | 197.7493 | 0.3285 | 170.6051 | 0.3285 | 101.6242 | 0.3285 | 25.3409 | 0.3285 | 7.8565 | 398.31 | 12.3443 | 303.63 | 6.3322 | 301.94 | 7.7159 | 311.34 | 10.3377 | 319.33 | 13.4944 | 318.13 | 13.2425 | 317.27 | 12.6573 | 316.37 | 11.8146 | 315.18 | 10.5149 | 296.12 | 7.6252
678 | 0.329 | 211.0565 | 0.329 | 198.0503 | 0.329 | 170.8647 | 0.329 | 101.7789 | 0.329 | 25.3795 | 0.329 | 7.8685 | 398.307 | 12.3435 | 303.6 | 6.3274 | 301.9 | 7.71 | 311.33 | 10.3346 | 319.32 | 13.4904 | 318.11 | 13.2386 | 317.25 | 12.6536 | 316.35 | 11.8111 | 315.15 | 10.5118 | 296.06 | 7.6195
679 | 0.3295 | 211.3773 | 0.3295 | 198.3513 | 0.3295 | 171.1244 | 0.3295 | 101.9336 | 0.3295 | 25.418 | 0.3295 | 7.8804 | 398.304 | 12.3427 | 303.57 | 6.3227 | 301.87 | 7.7042 | 311.31 | 10.3315 | 319.3 | 13.4864 | 318.09 | 13.2347 | 317.23 | 12.6498 | 316.33 | 11.8076 | 315.13 | 10.5087 | 296 | 7.6137
680 | 0.33 | 211.698 | 0.33 | 198.6523 | 0.33 | 171.3841 | 0.33 | 102.0882 | 0.33 | 25.4566 | 0.33 | 7.8924 | 398.302 | 12.3419 | 303.54 | 6.3179 | 301.84 | 7.6984 | 311.3 | 10.3285 | 319.28 | 13.4824 | 318.07 | 13.2308 | 317.21 | 12.6461 | 316.3 | 11.8041 | 315.1 | 10.5055 | 295.94 | 7.6079
681 | 0.3305 | 212.0188 | 0.3305 | 198.9533 | 0.3305 | 171.6438 | 0.3305 | 102.2429 | 0.3305 | 25.4952 | 0.3305 | 7.9043 | 398.299 | 12.3411 | 303.51 | 6.3131 | 301.8 | 7.6926 | 311.28 | 10.3254 | 319.26 | 13.4784 | 318.05 | 13.2268 | 317.19 | 12.6423 | 316.28 | 11.8006 | 315.08 | 10.5024 | 295.88 | 7.6022
682 | 0.331 | 212.3395 | 0.331 | 199.2543 | 0.331 | 171.9034 | 0.331 | 102.3976 | 0.331 | 25.5337 | 0.331 | 7.9163 | 398.296 | 12.3404 | 303.48 | 6.3083 | 301.77 | 7.6867 | 311.27 | 10.3223 | 319.24 | 13.4744 | 318.03 | 13.2229 | 317.17 | 12.6386 | 316.26 | 11.7971 | 315.06 | 10.4993 | 295.82 | 7.5964
683 | 0.3315 | 212.6603 | 0.3315 | 199.5552 | 0.3315 | 172.1631 | 0.3315 | 102.5523 | 0.3315 | 25.5723 | 0.3315 | 7.9283 | 398.293 | 12.3396 | 303.45 | 6.3035 | 301.74 | 7.6809 | 311.26 | 10.3193 | 319.23 | 13.4704 | 318.01 | 13.219 | 317.15 | 12.6348 | 316.23 | 11.7936 | 315.03 | 10.4962 | 295.76 | 7.5906
684 | 0.332 | 212.9811 | 0.332 | 199.8562 | 0.332 | 172.4228 | 0.332 | 102.707 | 0.332 | 25.6109 | 0.332 | 7.9402 | 398.291 | 12.3388 | 303.42 | 6.2987 | 301.7 | 7.6751 | 311.24 | 10.3162 | 319.21 | 13.4664 | 317.99 | 13.2151 | 317.12 | 12.6311 | 316.21 | 11.7901 | 315.01 | 10.4931 | 295.7 | 7.5849
685 | 0.3325 | 213.3018 | 0.3325 | 200.1572 | 0.3325 | 172.6824 | 0.3325 | 102.8616 | 0.3325 | 25.6494 | 0.3325 | 7.9522 | 398.288 | 12.338 | 303.39 | 6.2939 | 301.67 | 7.6692 | 311.23 | 10.3132 | 319.19 | 13.4624 | 317.97 | 13.2111 | 317.1 | 12.6273 | 316.19 | 11.7866 | 314.98 | 10.49 | 295.64 | 7.5791
686 | 0.333 | 213.6226 | 0.333 | 200.4582 | 0.333 | 172.9421 | 0.333 | 103.0163 | 0.333 | 25.688 | 0.333 | 7.9641 | 398.285 | 12.3372 | 303.36 | 6.2892 | 301.64 | 7.6634 | 311.21 | 10.3101 | 319.17 | 13.4584 | 317.95 | 13.2072 | 317.08 | 12.6236 | 316.17 | 11.7831 | 314.96 | 10.4868 | 295.58 | 7.5733
687 | 0.3335 | 213.9433 | 0.3335 | 200.7592 | 0.3335 | 173.2018 | 0.3335 | 103.171 | 0.3335 | 25.7266 | 0.3335 | 7.9761 | 398.282 | 12.3364 | 303.33 | 6.2844 | 301.6 | 7.6576 | 311.2 | 10.307 | 319.15 | 13.4544 | 317.93 | 13.2033 | 317.06 | 12.6198 | 316.14 | 11.7796 | 314.93 | 10.4837 | 295.52 | 7.5676
688 | 0.334 | 214.2641 | 0.334 | 201.0602 | 0.334 | 173.4615 | 0.334 | 103.3257 | 0.334 | 25.7652 | 0.334 | 7.988 | 398.28 | 12.3356 | 303.3 | 6.2796 | 301.57 | 7.6517 | 311.18 | 10.304 | 319.14 | 13.4504 | 317.91 | 13.1994 | 317.04 | 12.6161 | 316.12 | 11.7761 | 314.91 | 10.4806 | 295.46 | 7.5618
689 | 0.3345 | 214.5848 | 0.3345 | 201.3612 | 0.3345 | 173.7211 | 0.3345 | 103.4804 | 0.3345 | 25.8037 | 0.3345 | 8 | 398.277 | 12.3348 | 303.27 | 6.2748 | 301.54 | 7.6459 | 311.17 | 10.3009 | 319.12 | 13.4464 | 317.89 | 13.1954 | 317.02 | 12.6123 | 316.1 | 11.7726 | 314.88 | 10.4775 | 295.4 | 7.5561
690 | 0.335 | 214.9056 | 0.335 | 201.6622 | 0.335 | 173.9808 | 0.335 | 103.635 | 0.335 | 25.8423 | 0.335 | 8.012 | 398.274 | 12.334 | 303.23 | 6.27 | 301.5 | 7.6401 | 311.15 | 10.2978 | 319.1 | 13.4424 | 317.87 | 13.1915 | 317 | 12.6086 | 316.08 | 11.7691 | 314.86 | 10.4744 | 295.34 | 7.5503
691 | 0.3355 | 215.2263 | 0.3355 | 201.9631 | 0.3355 | 174.2405 | 0.3355 | 103.7897 | 0.3355 | 25.8809 | 0.3355 | 8.0239 | 398.271 | 12.3333 | 303.2 | 6.2652 | 301.47 | 7.6342 | 311.14 | 10.2948 | 319.08 | 13.4384 | 317.85 | 13.1876 | 316.97 | 12.6048 | 316.05 | 11.7656 | 314.83 | 10.4713 | 295.28 | 7.5445
692 | 0.336 | 215.5471 | 0.336 | 202.2641 | 0.336 | 174.5002 | 0.336 | 103.9444 | 0.336 | 25.9194 | 0.336 | 8.0359 | 398.269 | 12.3325 | 303.17 | 6.2604 | 301.44 | 7.6284 | 311.12 | 10.2917 | 319.06 | 13.4344 | 317.83 | 13.1836 | 316.95 | 12.6011 | 316.03 | 11.7621 | 314.81 | 10.4681 | 295.22 | 7.5388
693 | 0.3365 | 215.8678 | 0.3365 | 202.5651 | 0.3365 | 174.7598 | 0.3365 | 104.0991 | 0.3365 | 25.958 | 0.3365 | 8.0478 | 398.266 | 12.3317 | 303.14 | 6.2557 | 301.4 | 7.6226 | 311.11 | 10.2886 | 319.05 | 13.4304 | 317.81 | 13.1797 | 316.93 | 12.5973 | 316.01 | 11.7586 | 314.78 | 10.465 | 295.16 | 7.533
694 | 0.337 | 216.1886 | 0.337 | 202.8661 | 0.337 | 175.0195 | 0.337 | 104.2537 | 0.337 | 25.9966 | 0.337 | 8.0598 | 398.263 | 12.3309 | 303.11 | 6.2509 | 301.37 | 7.6167 | 311.09 | 10.2856 | 319.03 | 13.4264 | 317.79 | 13.1758 | 316.91 | 12.5936 | 315.98 | 11.7551 | 314.76 | 10.4619 | 295.1 | 7.5272
695 | 0.3375 | 216.5094 | 0.3375 | 203.1671 | 0.3375 | 175.2792 | 0.3375 | 104.4084 | 0.3375 | 26.0352 | 0.3375 | 8.0718 | 398.261 | 12.3301 | 303.08 | 6.2461 | 301.34 | 7.6109 | 311.08 | 10.2825 | 319.01 | 13.4224 | 317.77 | 13.1719 | 316.89 | 12.5898 | 315.96 | 11.7516 | 314.73 | 10.4588 | 295.04 | 7.5215
696 | 0.338 | 216.8301 | 0.338 | 203.4681 | 0.338 | 175.5388 | 0.338 | 104.5631 | 0.338 | 26.0737 | 0.338 | 8.0837 | 398.258 | 12.3293 | 303.05 | 6.2413 | 301.3 | 7.6051 | 311.06 | 10.2794 | 318.99 | 13.4184 | 317.75 | 13.1679 | 316.87 | 12.586 | 315.94 | 11.7481 | 314.71 | 10.4557 | 294.98 | 7.5157
697 | 0.3385 | 217.1509 | 0.3385 | 203.7691 | 0.3385 | 175.7985 | 0.3385 | 104.7178 | 0.3385 | 26.1123 | 0.3385 | 8.0957 | 398.255 | 12.3285 | 303.02 | 6.2365 | 301.27 | 7.5992 | 311.05 | 10.2764 | 318.97 | 13.4144 | 317.73 | 13.164 | 316.85 | 12.5823 | 315.92 | 11.7446 | 314.68 | 10.4526 | 294.92 | 7.51
698 | 0.339 | 217.4716 | 0.339 | 204.0701 | 0.339 | 176.0582 | 0.339 | 104.8725 | 0.339 | 26.1509 | 0.339 | 8.1076 | 398.252 | 12.3277 | 302.99 | 6.2317 | 301.23 | 7.5934 | 311.04 | 10.2733 | 318.96 | 13.4104 | 317.71 | 13.1601 | 316.82 | 12.5785 | 315.89 | 11.7411 | 314.66 | 10.4494 | 294.86 | 7.5042
699 | 0.3395 | 217.7924 | 0.3395 | 204.3711 | 0.3395 | 176.3179 | 0.3395 | 105.0271 | 0.3395 | 26.1894 | 0.3395 | 8.1196 | 398.25 | 12.327 | 302.96 | 6.2269 | 301.2 | 7.5876 | 311.02 | 10.2702 | 318.94 | 13.4064 | 317.69 | 13.1562 | 316.8 | 12.5748 | 315.87 | 11.7376 | 314.63 | 10.4463 | 294.8 | 7.4984
700 | 0.34 | 218.1131 | 0.34 | 204.672 | 0.34 | 176.5775 | 0.34 | 105.1818 | 0.34 | 26.228 | 0.34 | 8.1315 | 398.247 | 12.3262 | 302.93 | 6.2221 | 301.17 | 7.5817 | 311.01 | 10.2672 | 318.92 | 13.4024 | 317.67 | 13.1522 | 316.78 | 12.571 | 315.85 | 11.7341 | 314.61 | 10.4432 | 294.74 | 7.4927
701 | 0.3405 | 218.4339 | 0.3405 | 204.973 | 0.3405 | 176.8372 | 0.3405 | 105.3365 | 0.3405 | 26.2666 | 0.3405 | 8.1435 | 398.244 | 12.3254 | 302.9 | 6.2174 | 301.13 | 7.5759 | 310.99 | 10.2641 | 318.9 | 13.3984 | 317.65 | 13.1483 | 316.76 | 12.5673 | 315.82 | 11.7306 | 314.59 | 10.4401 | 294.68 | 7.4869
702 | 0.341 | 218.7546 | 0.341 | 205.274 | 0.341 | 177.0969 | 0.341 | 105.4912 | 0.341 | 26.3051 | 0.341 | 8.1555 | 398.241 | 12.3246 | 302.87 | 6.2126 | 301.1 | 7.5701 | 310.98 | 10.2611 | 318.88 | 13.3944 | 317.63 | 13.1444 | 316.74 | 12.5635 | 315.8 | 11.7271 | 314.56 | 10.437 | 294.62 | 7.4811
703 | 0.3415 | 219.0754 | 0.3415 | 205.575 | 0.3415 | 177.3566 | 0.3415 | 105.6459 | 0.3415 | 26.3437 | 0.3415 | 8.1674 | 398.239 | 12.3238 | 302.84 | 6.2078 | 301.07 | 7.5642 | 310.96 | 10.258 | 318.87 | 13.3904 | 317.61 | 13.1405 | 316.72 | 12.5598 | 315.78 | 11.7235 | 314.54 | 10.4339 | 294.56 | 7.4754
704 | 0.342 | 219.3961 | 0.342 | 205.876 | 0.342 | 177.6162 | 0.342 | 105.8005 | 0.342 | 26.3823 | 0.342 | 8.1794 | 398.236 | 12.323 | 302.81 | 6.203 | 301.03 | 7.5584 | 310.95 | 10.2549 | 318.85 | 13.3864 | 317.59 | 13.1365 | 316.7 | 12.556 | 315.76 | 11.72 | 314.51 | 10.4307 | 294.5 | 7.4696
705 | 0.3425 | 219.7169 | 0.3425 | 206.177 | 0.3425 | 177.8759 | 0.3425 | 105.9552 | 0.3425 | 26.4209 | 0.3425 | 8.1913 | 398.233 | 12.3222 | 302.77 | 6.1982 | 301 | 7.5526 | 310.93 | 10.2519 | 318.83 | 13.3824 | 317.57 | 13.1326 | 316.68 | 12.5523 | 315.73 | 11.7165 | 314.49 | 10.4276 | 294.44 | 7.4638
706 | 0.343 | 220.0377 | 0.343 | 206.478 | 0.343 | 178.1356 | 0.343 | 106.1099 | 0.343 | 26.4594 | 0.343 | 8.2033 | 398.23 | 12.3214 | 302.74 | 6.1934 | 300.97 | 7.5467 | 310.92 | 10.2488 | 318.81 | 13.3784 | 317.55 | 13.1287 | 316.65 | 12.5485 | 315.71 | 11.713 | 314.46 | 10.4245 | 294.38 | 7.4581
707 | 0.3435 | 220.3584 | 0.3435 | 206.779 | 0.3435 | 178.3952 | 0.3435 | 106.2646 | 0.3435 | 26.498 | 0.3435 | 8.2152 | 398.228 | 12.3207 | 302.71 | 6.1886 | 300.93 | 7.5409 | 310.9 | 10.2457 | 318.79 | 13.3744 | 317.53 | 13.1248 | 316.63 | 12.5448 | 315.69 | 11.7095 | 314.44 | 10.4214 | 294.32 | 7.4523
708 | 0.344 | 220.6792 | 0.344 | 207.08 | 0.344 | 178.6549 | 0.344 | 106.4193 | 0.344 | 26.5366 | 0.344 | 8.2272 | 398.225 | 12.3199 | 302.68 | 6.1839 | 300.9 | 7.5351 | 310.89 | 10.2427 | 318.78 | 13.3704 | 317.51 | 13.1208 | 316.61 | 12.541 | 315.66 | 11.706 | 314.41 | 10.4183 | 294.26 | 7.4466
709 | 0.3445 | 220.9999 | 0.3445 | 207.3809 | 0.3445 | 178.9146 | 0.3445 | 106.5739 | 0.3445 | 26.5751 | 0.3445 | 8.2392 | 398.222 | 12.3191 | 302.65 | 6.1791 | 300.86 | 7.5293 | 310.87 | 10.2396 | 318.76 | 13.3664 | 317.49 | 13.1169 | 316.59 | 12.5373 | 315.64 | 11.7025 | 314.39 | 10.4151 | 294.2 | 7.4408
710 | 0.345 | 221.3207 | 0.345 | 207.6819 | 0.345 | 179.1743 | 0.345 | 106.7286 | 0.345 | 26.6137 | 0.345 | 8.2511 | 398.219 | 12.3183 | 302.62 | 6.1743 | 300.83 | 7.5234 | 310.86 | 10.2365 | 318.74 | 13.3624 | 317.47 | 13.113 | 316.57 | 12.5335 | 315.62 | 11.699 | 314.36 | 10.412 | 294.14 | 7.435
711 | 0.3455 | 221.6414 | 0.3455 | 207.9829 | 0.3455 | 179.4339 | 0.3455 | 106.8833 | 0.3455 | 26.6523 | 0.3455 | 8.2631 | 398.217 | 12.3175 | 302.59 | 6.1695 | 300.8 | 7.5176 | 310.84 | 10.2335 | 318.72 | 13.3584 | 317.45 | 13.1091 | 316.55 | 12.5298 | 315.6 | 11.6955 | 314.34 | 10.4089 | 294.08 | 7.4293
712 | 0.346 | 221.9622 | 0.346 | 208.2839 | 0.346 | 179.6936 | 0.346 | 107.038 | 0.346 | 26.6909 | 0.346 | 8.275 | 398.214 | 12.3167 | 302.56 | 6.1647 | 300.76 | 7.5118 | 310.83 | 10.2304 | 318.7 | 13.3544 | 317.43 | 13.1051 | 316.53 | 12.526 | 315.57 | 11.692 | 314.31 | 10.4058 | 294.02 | 7.4235
713 | 0.3465 | 222.2829 | 0.3465 | 208.5849 | 0.3465 | 179.9533 | 0.3465 | 107.1927 | 0.3465 | 26.7294 | 0.3465 | 8.287 | 398.211 | 12.3159 | 302.53 | 6.1599 | 300.73 | 7.5059 | 310.81 | 10.2273 | 318.69 | 13.3504 | 317.41 | 13.1012 | 316.5 | 12.5223 | 315.55 | 11.6885 | 314.29 | 10.4027 | 293.96 | 7.4177
714 | 0.347 | 222.6037 | 0.347 | 208.8859 | 0.347 | 180.213 | 0.347 | 107.3473 | 0.347 | 26.768 | 0.347 | 8.299 | 398.208 | 12.3151 | 302.5 | 6.1551 | 300.69 | 7.5001 | 310.8 | 10.2243 | 318.67 | 13.3464 | 317.39 | 13.0973 | 316.48 | 12.5185 | 315.53 | 11.685 | 314.26 | 10.3996 | 293.9 | 7.412
715 | 0.3475 | 222.9244 | 0.3475 | 209.1869 | 0.3475 | 180.4726 | 0.3475 | 107.502 | 0.3475 | 26.8066 | 0.3475 | 8.3109 | 398.206 | 12.3144 | 302.47 | 6.1504 | 300.66 | 7.4943 | 310.78 | 10.2212 | 318.65 | 13.3424 | 317.37 | 13.0933 | 316.46 | 12.5147 | 315.5 | 11.6815 | 314.24 | 10.3964 | 293.84 | 7.4062
716 | 0.348 | 223.2452 | 0.348 | 209.4879 | 0.348 | 180.7323 | 0.348 | 107.6567 | 0.348 | 26.8451 | 0.348 | 8.3229 | 398.203 | 12.3136 | 302.44 | 6.1456 | 300.63 | 7.4884 | 310.77 | 10.2181 | 318.63 | 13.3384 | 317.35 | 13.0894 | 316.44 | 12.511 | 315.48 | 11.678 | 314.21 | 10.3933 | 293.78 | 7.4004
717 | 0.3485 | 223.566 | 0.3485 | 209.7888 | 0.3485 | 180.992 | 0.3485 | 107.8114 | 0.3485 | 26.8837 | 0.3485 | 8.3348 | 398.2 | 12.3128 | 302.4 | 6.1408 | 300.59 | 7.4826 | 310.76 | 10.2151 | 318.61 | 13.3344 | 317.33 | 13.0855 | 316.42 | 12.5072 | 315.46 | 11.6745 | 314.19 | 10.3902 | 293.72 | 7.3947
718 | 0.349 | 223.8867 | 0.349 | 210.0898 | 0.349 | 181.2516 | 0.349 | 107.966 | 0.349 | 26.9223 | 0.349 | 8.3468 | 398.198 | 12.312 | 302.37 | 6.136 | 300.56 | 7.4768 | 310.74 | 10.212 | 318.6 | 13.3304 | 317.31 | 13.0816 | 316.4 | 12.5035 | 315.44 | 11.671 | 314.16 | 10.3871 | 293.66 | 7.3889
719 | 0.3495 | 224.2075 | 0.3495 | 210.3908 | 0.3495 | 181.5113 | 0.3495 | 108.1207 | 0.3495 | 26.9608 | 0.3495 | 8.3587 | 398.195 | 12.3112 | 302.34 | 6.1312 | 300.52 | 7.4709 | 310.73 | 10.2089 | 318.58 | 13.3264 | 317.29 | 13.0776 | 316.38 | 12.4997 | 315.41 | 11.6675 | 314.14 | 10.384 | 293.6 | 7.3832
720 | 0.35 | 224.5282 | 0.35 | 210.6918 | 0.35 | 181.771 | 0.35 | 108.2754 | 0.35 | 26.9994 | 0.35 | 8.3707 | 398.192 | 12.3104 | 302.31 | 6.1264 | 300.49 | 7.4651 | 310.71 | 10.2059 | 318.56 | 13.3224 | 317.27 | 13.0737 | 316.35 | 12.496 | 315.39 | 11.664 | 314.11 | 10.3809 | 293.53 | 7.3774
721 | 0.3505 | 224.849 | 0.3505 | 210.9928 | 0.3505 | 182.0307 | 0.3505 | 108.4301 | 0.3505 | 27.038 | 0.3505 | 8.3827 | 398.189 | 12.3096 | 302.28 | 6.1216 | 300.46 | 7.4593 | 310.7 | 10.2028 | 318.54 | 13.3184 | 317.25 | 13.0698 | 316.33 | 12.4922 | 315.37 | 11.6605 | 314.09 | 10.3777 | 293.47 | 7.3716
722 | 0.351 | 225.1697 | 0.351 | 211.2938 | 0.351 | 182.2903 | 0.351 | 108.5848 | 0.351 | 27.0766 | 0.351 | 8.3946 | 398.187 | 12.3088 | 302.25 | 6.1169 | 300.42 | 7.4534 | 310.68 | 10.1998 | 318.52 | 13.3144 | 317.23 | 13.0659 | 316.31 | 12.4885 | 315.34 | 11.657 | 314.06 | 10.3746 | 293.41 | 7.3659
723 | 0.3515 | 225.4905 | 0.3515 | 211.5948 | 0.3515 | 182.55 | 0.3515 | 108.7394 | 0.3515 | 27.1151 | 0.3515 | 8.4066 | 398.184 | 12.3081 | 302.22 | 6.1121 | 300.39 | 7.4476 | 310.67 | 10.1967 | 318.5 | 13.3104 | 317.21 | 13.0619 | 316.29 | 12.4847 | 315.32 | 11.6535 | 314.04 | 10.3715 | 293.35 | 7.3601
724 | 0.352 | 225.8112 | 0.352 | 211.8958 | 0.352 | 182.8097 | 0.352 | 108.8941 | 0.352 | 27.1537 | 0.352 | 8.4185 | 398.181 | 12.3073 | 302.19 | 6.1073 | 300.35 | 7.4418 | 310.65 | 10.1936 | 318.49 | 13.3064 | 317.19 | 13.058 | 316.27 | 12.481 | 315.3 | 11.65 | 314.01 | 10.3684 | 293.29 | 7.3543
725 | 0.3525 | 226.132 | 0.3525 | 212.1968 | 0.3525 | 183.0694 | 0.3525 | 109.0488 | 0.3525 | 27.1923 | 0.3525 | 8.4305 | 398.178 | 12.3065 | 302.16 | 6.1025 | 300.32 | 7.4359 | 310.64 | 10.1906 | 318.47 | 13.3024 | 317.17 | 13.0541 | 316.25 | 12.4772 | 315.27 | 11.6465 | 313.99 | 10.3653 | 293.23 | 7.3486
726 | 0.353 | 226.4527 | 0.353 | 212.4977 | 0.353 | 183.329 | 0.353 | 109.2035 | 0.353 | 27.2308 | 0.353 | 8.4425 | 398.176 | 12.3057 | 302.12 | 6.0977 | 300.29 | 7.4301 | 310.62 | 10.1875 | 318.45 | 13.2984 | 317.15 | 13.0502 | 316.22 | 12.4735 | 315.25 | 11.643 | 313.97 | 10.3622 | 293.17 | 7.3428
727 | 0.3535 | 226.7735 | 0.3535 | 212.7987 | 0.3535 | 183.5887 | 0.3535 | 109.3582 | 0.3535 | 27.2694 | 0.3535 | 8.4544 | 398.173 | 12.3049 | 302.09 | 6.0929 | 300.25 | 7.4243 | 310.61 | 10.1844 | 318.43 | 13.2944 | 317.13 | 13.0462 | 316.2 | 12.4697 | 315.23 | 11.6395 | 313.94 | 10.359 | 293.11 | 7.337
728 | 0.354 | 227.0943 | 0.354 | 213.0997 | 0.354 | 183.8484 | 0.354 | 109.5128 | 0.354 | 27.308 | 0.354 | 8.4664 | 398.17 | 12.3041 | 302.06 | 6.0881 | 300.22 | 7.4184 | 310.59 | 10.1814 | 318.41 | 13.2904 | 317.11 | 13.0423 | 316.18 | 12.466 | 315.21 | 11.636 | 313.92 | 10.3559 | 293.05 | 7.3313
729 | 0.3545 | 227.415 | 0.3545 | 213.4007 | 0.3545 | 184.1081 | 0.3545 | 109.6675 | 0.3545 | 27.3466 | 0.3545 | 8.4783 | 398.167 | 12.3033 | 302.03 | 6.0833 | 300.18 | 7.4126 | 310.58 | 10.1783 | 318.4 | 13.2864 | 317.09 | 13.0384 | 316.16 | 12.4622 | 315.18 | 11.6325 | 313.89 | 10.3528 | 292.99 | 7.3255
730 | 0.355 | 227.7358 | 0.355 | 213.7017 | 0.355 | 184.3677 | 0.355 | 109.8222 | 0.355 | 27.3851 | 0.355 | 8.4903 | 398.165 | 12.3025 | 302 | 6.0786 | 300.15 | 7.4068 | 310.56 | 10.1752 | 318.38 | 13.2824 | 317.07 | 13.0345 | 316.14 | 12.4585 | 315.16 | 11.629 | 313.87 | 10.3497 | 292.93 | 7.3198
731 | 0.3555 | 228.0565 | 0.3555 | 214.0027 | 0.3555 | 184.6274 | 0.3555 | 109.9769 | 0.3555 | 27.4237 | 0.3555 | 8.5022 | 398.162 | 12.3018 | 301.97 | 6.0738 | 300.12 | 7.4009 | 310.55 | 10.1722 | 318.36 | 13.2784 | 317.05 | 13.0305 | 316.12 | 12.4547 | 315.14 | 11.6255 | 313.84 | 10.3466 | 292.87 | 7.314
732 | 0.356 | 228.3773 | 0.356 | 214.3037 | 0.356 | 184.8871 | 0.356 | 110.1316 | 0.356 | 27.4623 | 0.356 | 8.5142 | 398.159 | 12.301 | 301.94 | 6.069 | 300.08 | 7.3951 | 310.53 | 10.1691 | 318.34 | 13.2744 | 317.03 | 13.0266 | 316.1 | 12.451 | 315.11 | 11.622 | 313.82 | 10.3434 | 292.81 | 7.3082
733 | 0.3565 | 228.698 | 0.3565 | 214.6047 | 0.3565 | 185.1467 | 0.3565 | 110.2862 | 0.3565 | 27.5008 | 0.3565 | 8.5262 | 398.156 | 12.3002 | 301.91 | 6.0642 | 300.05 | 7.3893 | 310.52 | 10.166 | 318.32 | 13.2704 | 317.01 | 13.0227 | 316.07 | 12.4472 | 315.09 | 11.6185 | 313.79 | 10.3403 | 292.75 | 7.3025
734 | 0.357 | 229.0188 | 0.357 | 214.9056 | 0.357 | 185.4064 | 0.357 | 110.4409 | 0.357 | 27.5394 | 0.357 | 8.5381 | 398.154 | 12.2994 | 301.87 | 6.0594 | 300.01 | 7.3835 | 310.5 | 10.163 | 318.31 | 13.2663 | 316.99 | 13.0188 | 316.05 | 12.4435 | 315.07 | 11.615 | 313.77 | 10.3372 | 292.68 | 7.2967
735 | 0.3575 | 229.3395 | 0.3575 | 215.2066 | 0.3575 | 185.6661 | 0.3575 | 110.5956 | 0.3575 | 27.578 | 0.3575 | 8.5501 | 398.151 | 12.2986 | 301.84 | 6.0546 | 299.98 | 7.3776 | 310.49 | 10.1599 | 318.29 | 13.2623 | 316.97 | 13.0148 | 316.03 | 12.4397 | 315.05 | 11.6115 | 313.74 | 10.3341 | 292.62 | 7.2909
736 | 0.358 | 229.6603 | 0.358 | 215.5076 | 0.358 | 185.9258 | 0.358 | 110.7503 | 0.358 | 27.6165 | 0.358 | 8.562 | 398.148 | 12.2978 | 301.81 | 6.0498 | 299.94 | 7.3718 | 310.47 | 10.1568 | 318.27 | 13.2583 | 316.95 | 13.0109 | 316.01 | 12.4359 | 315.02 | 11.608 | 313.72 | 10.331 | 292.56 | 7.2852
737 | 0.3585 | 229.981 | 0.3585 | 215.8086 | 0.3585 | 186.1854 | 0.3585 | 110.905 | 0.3585 | 27.6551 | 0.3585 | 8.574 | 398.145 | 12.297 | 301.78 | 6.0451 | 299.91 | 7.366 | 310.46 | 10.1538 | 318.25 | 13.2543 | 316.93 | 13.007 | 315.99 | 12.4322 | 315 | 11.6045 | 313.69 | 10.3279 | 292.5 | 7.2794
738 | 0.359 | 230.3018 | 0.359 | 216.1096 | 0.359 | 186.4451 | 0.359 | 111.0596 | 0.359 | 27.6937 | 0.359 | 8.586 | 398.143 | 12.2962 | 301.75 | 6.0403 | 299.88 | 7.3601 | 310.44 | 10.1507 | 318.23 | 13.2503 | 316.91 | 13.003 | 315.97 | 12.4284 | 314.98 | 11.601 | 313.67 | 10.3247 | 292.44 | 7.2736
739 | 0.3595 | 230.6226 | 0.3595 | 216.4106 | 0.3595 | 186.7048 | 0.3595 | 111.2143 | 0.3595 | 27.7323 | 0.3595 | 8.5979 | 398.14 | 12.2955 | 301.72 | 6.0355 | 299.84 | 7.3543 | 310.43 | 10.1477 | 318.21 | 13.2463 | 316.89 | 12.9991 | 315.95 | 12.4247 | 314.95 | 11.5975 | 313.64 | 10.3216 | 292.38 | 7.2679
740 | 0.36 | 230.9433 | 0.36 | 216.7116 | 0.36 | 186.9645 | 0.36 | 111.369 | 0.36 | 27.7708 | 0.36 | 8.6099 | 398.137 | 12.2947 | 301.69 | 6.0307 | 299.81 | 7.3485 | 310.41 | 10.1446 | 318.2 | 13.2423 | 316.87 | 12.9952 | 315.92 | 12.4209 | 314.93 | 11.5939 | 313.62 | 10.3185 | 292.32 | 7.2621
741 | 0.3605 | 231.2641 | 0.3605 | 217.0126 | 0.3605 | 187.2241 | 0.3605 | 111.5237 | 0.3605 | 27.8094 | 0.3605 | 8.6218 | 398.134 | 12.2939 | 301.66 | 6.0259 | 299.77 | 7.3426 | 310.4 | 10.1415 | 318.18 | 13.2383 | 316.85 | 12.9913 | 315.9 | 12.4172 | 314.91 | 11.5904 | 313.59 | 10.3154 | 292.26 | 7.2564
742 | 0.361 | 231.5848 | 0.361 | 217.3136 | 0.361 | 187.4838 | 0.361 | 111.6783 | 0.361 | 27.848 | 0.361 | 8.6338 | 398.132 | 12.2931 | 301.62 | 6.0211 | 299.74 | 7.3368 | 310.38 | 10.1385 | 318.16 | 13.2343 | 316.83 | 12.9873 | 315.88 | 12.4134 | 314.88 | 11.5869 | 313.57 | 10.3123 | 292.2 | 7.2506
743 | 0.3615 | 231.9056 | 0.3615 | 217.6145 | 0.3615 | 187.7435 | 0.3615 | 111.833 | 0.3615 | 27.8865 | 0.3615 | 8.6457 | 398.129 | 12.2923 | 301.59 | 6.0163 | 299.7 | 7.331 | 310.37 | 10.1354 | 318.14 | 13.2303 | 316.81 | 12.9834 | 315.86 | 12.4097 | 314.86 | 11.5834 | 313.54 | 10.3092 | 292.14 | 7.2448
744 | 0.362 | 232.2263 | 0.362 | 217.9155 | 0.362 | 188.0031 | 0.362 | 111.9877 | 0.362 | 27.9251 | 0.362 | 8.6577 | 398.126 | 12.2915 | 301.56 | 6.0116 | 299.67 | 7.3251 | 310.36 | 10.1323 | 318.12 | 13.2263 | 316.79 | 12.9795 | 315.84 | 12.4059 | 314.84 | 11.5799 | 313.52 | 10.306 | 292.07 | 7.2391
745 | 0.3625 | 232.5471 | 0.3625 | 218.2165 | 0.3625 | 188.2628 | 0.3625 | 112.1424 | 0.3625 | 27.9637 | 0.3625 | 8.6697 | 398.123 | 12.2907 | 301.53 | 6.0068 | 299.63 | 7.3193 | 310.34 | 10.1293 | 318.11 | 13.2223 | 316.77 | 12.9756 | 315.82 | 12.4022 | 314.82 | 11.5764 | 313.49 | 10.3029 | 292.01 | 7.2333
746 | 0.363 | 232.8678 | 0.363 | 218.5175 | 0.363 | 188.5225 | 0.363 | 112.2971 | 0.363 | 28.0023 | 0.363 | 8.6816 | 398.121 | 12.2899 | 301.5 | 6.002 | 299.6 | 7.3135 | 310.33 | 10.1262 | 318.09 | 13.2183 | 316.75 | 12.9716 | 315.79 | 12.3984 | 314.79 | 11.5729 | 313.47 | 10.2998 | 291.95 | 7.2275
747 | 0.3635 | 233.1886 | 0.3635 | 218.8185 | 0.3635 | 188.7822 | 0.3635 | 112.4517 | 0.3635 | 28.0408 | 0.3635 | 8.6936 | 398.118 | 12.2892 | 301.47 | 5.9972 | 299.57 | 7.3076 | 310.31 | 10.1231 | 318.07 | 13.2143 | 316.73 | 12.9677 | 315.77 | 12.3947 | 314.77 | 11.5694 | 313.44 | 10.2967 | 291.89 | 7.2218
748 | 0.364 | 233.5093 | 0.364 | 219.1195 | 0.364 | 189.0418 | 0.364 | 112.6064 | 0.364 | 28.0794 | 0.364 | 8.7055 | 398.115 | 12.2884 | 301.43 | 5.9924 | 299.53 | 7.3018 | 310.3 | 10.1201 | 318.05 | 13.2103 | 316.71 | 12.9638 | 315.75 | 12.3909 | 314.75 | 11.5659 | 313.42 | 10.2936 | 291.83 | 7.216
749 | 0.3645 | 233.8301 | 0.3645 | 219.4205 | 0.3645 | 189.3015 | 0.3645 | 112.7611 | 0.3645 | 28.118 | 0.3645 | 8.7175 | 398.112 | 12.2876 | 301.4 | 5.9876 | 299.5 | 7.296 | 310.28 | 10.117 | 318.03 | 13.2063 | 316.69 | 12.9599 | 315.73 | 12.3872 | 314.72 | 11.5624 | 313.39 | 10.2905 | 291.77 | 7.2102
750 | 0.365 | 234.1509 | 0.365 | 219.7215 | 0.365 | 189.5612 | 0.365 | 112.9158 | 0.365 | 28.1565 | 0.365 | 8.7294 | 398.11 | 12.2868 | 301.37 | 5.9828 | 299.46 | 7.2901 | 310.27 | 10.1139 | 318.01 | 13.2023 | 316.67 | 12.9559 | 315.71 | 12.3834 | 314.7 | 11.5589 | 313.37 | 10.2873 | 291.71 | 7.2045
751 | 0.3655 | 234.4716 | 0.3655 | 220.0224 | 0.3655 | 189.8209 | 0.3655 | 113.0705 | 0.3655 | 28.1951 | 0.3655 | 8.7414 | 398.107 | 12.286 | 301.34 | 5.978 | 299.43 | 7.2843 | 310.25 | 10.1109 | 318 | 13.1983 | 316.65 | 12.952 | 315.69 | 12.3797 | 314.68 | 11.5554 | 313.34 | 10.2842 | 291.65 | 7.1987
752 | 0.366 | 234.7924 | 0.366 | 220.3234 | 0.366 | 190.0805 | 0.366 | 113.2251 | 0.366 | 28.2337 | 0.366 | 8.7534 | 398.104 | 12.2852 | 301.31 | 5.9733 | 299.39 | 7.2785 | 310.24 | 10.1078 | 317.98 | 13.1943 | 316.63 | 12.9481 | 315.67 | 12.3759 | 314.65 | 11.5519 | 313.32 | 10.2811 | 291.58 | 7.193
753 | 0.3665 | 235.1131 | 0.3665 | 220.6244 | 0.3665 | 190.3402 | 0.3665 | 113.3798 | 0.3665 | 28.2722 | 0.3665 | 8.7653 | 398.101 | 12.2844 | 301.28 | 5.9685 | 299.36 | 7.2726 | 310.22 | 10.1047 | 317.96 | 13.1903 | 316.61 | 12.9442 | 315.64 | 12.3722 | 314.63 | 11.5484 | 313.29 | 10.278 | 291.52 | 7.1872
754 | 0.367 | 235.4339 | 0.367 | 220.9254 | 0.367 | 190.5999 | 0.367 | 113.5345 | 0.367 | 28.3108 | 0.367 | 8.7773 | 398.099 | 12.2836 | 301.24 | 5.9637 | 299.32 | 7.2668 | 310.21 | 10.1017 | 317.94 | 13.1863 | 316.59 | 12.9402 | 315.62 | 12.3684 | 314.61 | 11.5449 | 313.27 | 10.2749 | 291.46 | 7.1814
755 | 0.3675 | 235.7546 | 0.3675 | 221.2264 | 0.3675 | 190.8595 | 0.3675 | 113.6892 | 0.3675 | 28.3494 | 0.3675 | 8.7892 | 398.096 | 12.2829 | 301.21 | 5.9589 | 299.29 | 7.261 | 310.19 | 10.0986 | 317.92 | 13.1823 | 316.57 | 12.9363 | 315.6 | 12.3646 | 314.59 | 11.5414 | 313.24 | 10.2717 | 291.4 | 7.1757
756 | 0.368 | 236.0754 | 0.368 | 221.5274 | 0.368 | 191.1192 | 0.368 | 113.8439 | 0.368 | 28.388 | 0.368 | 8.8012 | 398.093 | 12.2821 | 301.18 | 5.9541 | 299.25 | 7.2551 | 310.18 | 10.0955 | 317.91 | 13.1783 | 316.55 | 12.9324 | 315.58 | 12.3609 | 314.56 | 11.5379 | 313.22 | 10.2686 | 291.34 | 7.1699
757 | 0.3685 | 236.3961 | 0.3685 | 221.8284 | 0.3685 | 191.3789 | 0.3685 | 113.9985 | 0.3685 | 28.4265 | 0.3685 | 8.8132 | 398.091 | 12.2813 | 301.15 | 5.9493 | 299.22 | 7.2493 | 310.16 | 10.0925 | 317.89 | 13.1743 | 316.53 | 12.9285 | 315.56 | 12.3571 | 314.54 | 11.5344 | 313.19 | 10.2655 | 291.28 | 7.1641
758 | 0.369 | 236.7169 | 0.369 | 222.1294 | 0.369 | 191.6386 | 0.369 | 114.1532 | 0.369 | 28.4651 | 0.369 | 8.8251 | 398.088 | 12.2805 | 301.12 | 5.9445 | 299.18 | 7.2435 | 310.15 | 10.0894 | 317.87 | 13.1703 | 316.51 | 12.9245 | 315.54 | 12.3534 | 314.52 | 11.5309 | 313.17 | 10.2624 | 291.22 | 7.1584
759 | 0.3695 | 237.0376 | 0.3695 | 222.4304 | 0.3695 | 191.8982 | 0.3695 | 114.3079 | 0.3695 | 28.5037 | 0.3695 | 8.8371 | 398.085 | 12.2797 | 301.09 | 5.9398 | 299.15 | 7.2376 | 310.13 | 10.0864 | 317.85 | 13.1663 | 316.49 | 12.9206 | 315.51 | 12.3496 | 314.49 | 11.5274 | 313.14 | 10.2593 | 291.15 | 7.1526
760 | 0.37 | 237.3584 | 0.37 | 222.7313 | 0.37 | 192.1579 | 0.37 | 114.4626 | 0.37 | 28.5422 | 0.37 | 8.849 | 398.082 | 12.2789 | 301.05 | 5.935 | 299.12 | 7.2318 | 310.12 | 10.0833 | 317.83 | 13.1623 | 316.47 | 12.9167 | 315.49 | 12.3459 | 314.47 | 11.5239 | 313.12 | 10.2562 | 291.09 | 7.1468
761 | 0.3705 | 237.6792 | 0.3705 | 223.0323 | 0.3705 | 192.4176 | 0.3705 | 114.6173 | 0.3705 | 28.5808 | 0.3705 | 8.861 | 398.08 | 12.2781 | 301.02 | 5.9302 | 299.08 | 7.226 | 310.1 | 10.0802 | 317.81 | 13.1583 | 316.45 | 12.9127 | 315.47 | 12.3421 | 314.45 | 11.5204 | 313.09 | 10.253 | 291.03 | 7.1411
762 | 0.371 | 237.9999 | 0.371 | 223.3333 | 0.371 | 192.6773 | 0.371 | 114.7719 | 0.371 | 28.6194 | 0.371 | 8.8729 | 398.077 | 12.2773 | 300.99 | 5.9254 | 299.05 | 7.2202 | 310.09 | 10.0772 | 317.8 | 13.1543 | 316.43 | 12.9088 | 315.45 | 12.3384 | 314.42 | 11.5169 | 313.07 | 10.2499 | 290.97 | 7.1353
763 | 0.3715 | 238.3207 | 0.3715 | 223.6343 | 0.3715 | 192.9369 | 0.3715 | 114.9266 | 0.3715 | 28.658 | 0.3715 | 8.8849 | 398.074 | 12.2766 | 300.96 | 5.9206 | 299.01 | 7.2143 | 310.07 | 10.0741 | 317.78 | 13.1503 | 316.41 | 12.9049 | 315.43 | 12.3346 | 314.4 | 11.5134 | 313.04 | 10.2468 | 290.91 | 7.1296
764 | 0.372 | 238.6414 | 0.372 | 223.9353 | 0.372 | 193.1966 | 0.372 | 115.0813 | 0.372 | 28.6965 | 0.372 | 8.8969 | 398.071 | 12.2758 | 300.93 | 5.9158 | 298.98 | 7.2085 | 310.06 | 10.071 | 317.76 | 13.1463 | 316.39 | 12.901 | 315.41 | 12.3309 | 314.38 | 11.5099 | 313.02 | 10.2437 | 290.85 | 7.1238
765 | 0.3725 | 238.9622 | 0.3725 | 224.2363 | 0.3725 | 193.4563 | 0.3725 | 115.236 | 0.3725 | 28.7351 | 0.3725 | 8.9088 | 398.069 | 12.275 | 300.9 | 5.911 | 298.94 | 7.2027 | 310.04 | 10.068 | 317.74 | 13.1423 | 316.37 | 12.897 | 315.38 | 12.3271 | 314.35 | 11.5064 | 312.99 | 10.2406 | 290.79 | 7.118
766 | 0.373 | 239.2829 | 0.373 | 224.5373 | 0.373 | 193.7159 | 0.373 | 115.3906 | 0.373 | 28.7737 | 0.373 | 8.9208 | 398.066 | 12.2742 | 300.86 | 5.9063 | 298.91 | 7.1968 | 310.03 | 10.0649 | 317.72 | 13.1383 | 316.35 | 12.8931 | 315.36 | 12.3234 | 314.33 | 11.5029 | 312.97 | 10.2375 | 290.72 | 7.1123
767 | 0.3735 | 239.6037 | 0.3735 | 224.8383 | 0.3735 | 193.9756 | 0.3735 | 115.5453 | 0.3735 | 28.8122 | 0.3735 | 8.9327 | 398.063 | 12.2734 | 300.83 | 5.9015 | 298.87 | 7.191 | 310.01 | 10.0618 | 317.7 | 13.1343 | 316.33 | 12.8892 | 315.34 | 12.3196 | 314.31 | 11.4994 | 312.94 | 10.2343 | 290.66 | 7.1065
768 | 0.374 | 239.9244 | 0.374 | 225.1392 | 0.374 | 194.2353 | 0.374 | 115.7 | 0.374 | 28.8508 | 0.374 | 8.9447 | 398.06 | 12.2726 | 300.8 | 5.8967 | 298.84 | 7.1852 | 310 | 10.0588 | 317.69 | 13.1303 | 316.31 | 12.8853 | 315.32 | 12.3159 | 314.29 | 11.4959 | 312.92 | 10.2312 | 290.6 | 7.1007
769 | 0.3745 | 240.2452 | 0.3745 | 225.4402 | 0.3745 | 194.495 | 0.3745 | 115.8547 | 0.3745 | 28.8894 | 0.3745 | 8.9567 | 398.058 | 12.2718 | 300.77 | 5.8919 | 298.8 | 7.1793 | 309.98 | 10.0557 | 317.67 | 13.1263 | 316.29 | 12.8813 | 315.3 | 12.3121 | 314.26 | 11.4924 | 312.89 | 10.2281 | 290.54 | 7.095
770 | 0.375 | 240.5659 | 0.375 | 225.7412 | 0.375 | 194.7546 | 0.375 | 116.0094 | 0.375 | 28.9279 | 0.375 | 8.9686 | 398.055 | 12.271 | 300.74 | 5.8871 | 298.77 | 7.1735 | 309.97 | 10.0526 | 317.65 | 13.1223 | 316.27 | 12.8774 | 315.28 | 12.3084 | 314.24 | 11.4889 | 312.87 | 10.225 | 290.48 | 7.0892
771 | 0.3755 | 240.8867 | 0.3755 | 226.0422 | 0.3755 | 195.0143 | 0.3755 | 116.164 | 0.3755 | 28.9665 | 0.3755 | 8.9806 | 398.052 | 12.2703 | 300.7 | 5.8823 | 298.73 | 7.1677 | 309.95 | 10.0496 | 317.63 | 13.1183 | 316.25 | 12.8735 | 315.25 | 12.3046 | 314.22 | 11.4854 | 312.84 | 10.2219 | 290.41 | 7.0834
772 | 0.376 | 241.2075 | 0.376 | 226.3432 | 0.376 | 195.274 | 0.376 | 116.3187 | 0.376 | 29.0051 | 0.376 | 8.9925 | 398.049 | 12.2695 | 300.67 | 5.8775 | 298.7 | 7.1618 | 309.94 | 10.0465 | 317.61 | 13.1143 | 316.23 | 12.8696 | 315.23 | 12.3009 | 314.19 | 11.4819 | 312.82 | 10.2188 | 290.35 | 7.0777
773 | 0.3765 | 241.5282 | 0.3765 | 226.6442 | 0.3765 | 195.5337 | 0.3765 | 116.4734 | 0.3765 | 29.0437 | 0.3765 | 9.0045 | 398.047 | 12.2687 | 300.64 | 5.8728 | 298.66 | 7.156 | 309.92 | 10.0434 | 317.59 | 13.1103 | 316.21 | 12.8656 | 315.21 | 12.2971 | 314.17 | 11.4784 | 312.79 | 10.2156 | 290.29 | 7.0719
774 | 0.377 | 241.849 | 0.377 | 226.9452 | 0.377 | 195.7933 | 0.377 | 116.6281 | 0.377 | 29.0822 | 0.377 | 9.0164 | 398.044 | 12.2679 | 300.61 | 5.868 | 298.63 | 7.1502 | 309.91 | 10.0404 | 317.58 | 13.1063 | 316.19 | 12.8617 | 315.19 | 12.2933 | 314.15 | 11.4749 | 312.77 | 10.2125 | 290.23 | 7.0662
775 | 0.3775 | 242.1697 | 0.3775 | 227.2462 | 0.3775 | 196.053 | 0.3775 | 116.7828 | 0.3775 | 29.1208 | 0.3775 | 9.0284 | 398.041 | 12.2671 | 300.58 | 5.8632 | 298.59 | 7.1443 | 309.89 | 10.0373 | 317.56 | 13.1023 | 316.17 | 12.8578 | 315.17 | 12.2896 | 314.12 | 11.4714 | 312.74 | 10.2094 | 290.17 | 7.0604
776 | 0.378 | 242.4905 | 0.378 | 227.5472 | 0.378 | 196.3127 | 0.378 | 116.9374 | 0.378 | 29.1594 | 0.378 | 9.0404 | 398.038 | 12.2663 | 300.54 | 5.8584 | 298.56 | 7.1385 | 309.88 | 10.0343 | 317.54 | 13.0983 | 316.15 | 12.8539 | 315.15 | 12.2858 | 314.1 | 11.4679 | 312.72 | 10.2063 | 290.11 | 7.0546
777 | 0.3785 | 242.8112 | 0.3785 | 227.8481 | 0.3785 | 196.5723 | 0.3785 | 117.0921 | 0.3785 | 29.1979 | 0.3785 | 9.0523 | 398.036 | 12.2655 | 300.51 | 5.8536 | 298.52 | 7.1327 | 309.86 | 10.0312 | 317.52 | 13.0943 | 316.13 | 12.8499 | 315.12 | 12.2821 | 314.08 | 11.4643 | 312.69 | 10.2032 | 290.04 | 7.0489
778 | 0.379 | 243.132 | 0.379 | 228.1491 | 0.379 | 196.832 | 0.379 | 117.2468 | 0.379 | 29.2365 | 0.379 | 9.0643 | 398.033 | 12.2647 | 300.48 | 5.8488 | 298.49 | 7.1268 | 309.85 | 10.0281 | 317.5 | 13.0903 | 316.1 | 12.846 | 315.1 | 12.2783 | 314.05 | 11.4608 | 312.67 | 10.2 | 289.98 | 7.0431
779 | 0.3795 | 243.4527 | 0.3795 | 228.4501 | 0.3795 | 197.0917 | 0.3795 | 117.4015 | 0.3795 | 29.2751 | 0.3795 | 9.0762 | 398.03 | 12.264 | 300.45 | 5.844 | 298.45 | 7.121 | 309.83 | 10.0251 | 317.49 | 13.0863 | 316.08 | 12.8421 | 315.08 | 12.2746 | 314.03 | 11.4573 | 312.64 | 10.1969 | 289.92 | 7.0373
780 | 0.38 | 243.7735 | 0.38 | 228.7511 | 0.38 | 197.3514 | 0.38 | 117.5562 | 0.38 | 29.3137 | 0.38 | 9.0882 | 398.027 | 12.2632 | 300.42 | 5.8392 | 298.42 | 7.1152 | 309.82 | 10.022 | 317.47 | 13.0823 | 316.06 | 12.8382 | 315.06 | 12.2708 | 314.01 | 11.4538 | 312.62 | 10.1938 | 289.86 | 7.0316
781 | 0.3805 | 244.0943 | 0.3805 | 229.0521 | 0.3805 | 197.611 | 0.3805 | 117.7108 | 0.3805 | 29.3522 | 0.3805 | 9.1002 | 398.025 | 12.2624 | 300.38 | 5.8345 | 298.38 | 7.1093 | 309.8 | 10.0189 | 317.45 | 13.0783 | 316.04 | 12.8342 | 315.04 | 12.2671 | 313.98 | 11.4503 | 312.59 | 10.1907 | 289.8 | 7.0258
782 | 0.381 | 244.415 | 0.381 | 229.3531 | 0.381 | 197.8707 | 0.381 | 117.8655 | 0.381 | 29.3908 | 0.381 | 9.1121 | 398.022 | 12.2616 | 300.35 | 5.8297 | 298.35 | 7.1035 | 309.79 | 10.0159 | 317.43 | 13.0743 | 316.02 | 12.8303 | 315.02 | 12.2633 | 313.96 | 11.4468 | 312.57 | 10.1876 | 289.73 | 7.02
783 | 0.3815 | 244.7358 | 0.3815 | 229.6541 | 0.3815 | 198.1304 | 0.3815 | 118.0202 | 0.3815 | 29.4294 | 0.3815 | 9.1241 | 398.019 | 12.2608 | 300.32 | 5.8249 | 298.31 | 7.0977 | 309.77 | 10.0128 | 317.41 | 13.0703 | 316 | 12.8264 | 314.99 | 12.2596 | 313.94 | 11.4433 | 312.54 | 10.1845 | 289.67 | 7.0143
784 | 0.382 | 245.0565 | 0.382 | 229.9551 | 0.382 | 198.3901 | 0.382 | 118.1749 | 0.382 | 29.4679 | 0.382 | 9.136 | 398.016 | 12.26 | 300.29 | 5.8201 | 298.27 | 7.0918 | 309.76 | 10.0097 | 317.39 | 13.0663 | 315.98 | 12.8225 | 314.97 | 12.2558 | 313.92 | 11.4398 | 312.52 | 10.1813 | 289.61 | 7.0085
785 | 0.3825 | 245.3773 | 0.3825 | 230.256 | 0.3825 | 198.6497 | 0.3825 | 118.3295 | 0.3825 | 29.5065 | 0.3825 | 9.148 | 398.014 | 12.2592 | 300.25 | 5.8153 | 298.24 | 7.086 | 309.74 | 10.0067 | 317.38 | 13.0623 | 315.96 | 12.8185 | 314.95 | 12.2521 | 313.89 | 11.4363 | 312.49 | 10.1782 | 289.55 | 7.0028
786 | 0.383 | 245.698 | 0.383 | 230.557 | 0.383 | 198.9094 | 0.383 | 118.4842 | 0.383 | 29.5451 | 0.383 | 9.1599 | 398.011 | 12.2584 | 300.22 | 5.8105 | 298.2 | 7.0802 | 309.73 | 10.0036 | 317.36 | 13.0583 | 315.94 | 12.8146 | 314.93 | 12.2483 | 313.87 | 11.4328 | 312.47 | 10.1751 | 289.48 | 6.997
787 | 0.3835 | 246.0188 | 0.3835 | 230.858 | 0.3835 | 199.1691 | 0.3835 | 118.6389 | 0.3835 | 29.5837 | 0.3835 | 9.1719 | 398.008 | 12.2577 | 300.19 | 5.8057 | 298.17 | 7.0743 | 309.71 | 10.0005 | 317.34 | 13.0543 | 315.92 | 12.8107 | 314.91 | 12.2446 | 313.85 | 11.4293 | 312.44 | 10.172 | 289.42 | 6.9912
788 | 0.384 | 246.3395 | 0.384 | 231.159 | 0.384 | 199.4287 | 0.384 | 118.7936 | 0.384 | 29.6222 | 0.384 | 9.1839 | 398.005 | 12.2569 | 300.16 | 5.801 | 298.13 | 7.0685 | 309.7 | 9.9975 | 317.32 | 13.0503 | 315.9 | 12.8067 | 314.89 | 12.2408 | 313.82 | 11.4258 | 312.42 | 10.1689 | 289.36 | 6.9855
789 | 0.3845 | 246.6603 | 0.3845 | 231.46 | 0.3845 | 199.6884 | 0.3845 | 118.9483 | 0.3845 | 29.6608 | 0.3845 | 9.1958 | 398.003 | 12.2561 | 300.12 | 5.7962 | 298.1 | 7.0627 | 309.68 | 9.9944 | 317.3 | 13.0463 | 315.88 | 12.8028 | 314.86 | 12.2371 | 313.8 | 11.4223 | 312.39 | 10.1658 | 289.3 | 6.9797
790 | 0.385 | 246.981 | 0.385 | 231.761 | 0.385 | 199.9481 | 0.385 | 119.1029 | 0.385 | 29.6994 | 0.385 | 9.2078 | 398 | 12.2553 | 300.09 | 5.7914 | 298.06 | 7.0569 | 309.67 | 9.9913 | 317.28 | 13.0423 | 315.86 | 12.7989 | 314.84 | 12.2333 | 313.78 | 11.4188 | 312.37 | 10.1626 | 289.24 | 6.9739
791 | 0.3855 | 247.3018 | 0.3855 | 232.062 | 0.3855 | 200.2078 | 0.3855 | 119.2576 | 0.3855 | 29.7379 | 0.3855 | 9.2197 | 397.997 | 12.2545 | 300.06 | 5.7866 | 298.03 | 7.051 | 309.65 | 9.9883 | 317.27 | 13.0383 | 315.84 | 12.795 | 314.82 | 12.2296 | 313.75 | 11.4153 | 312.34 | 10.1595 | 289.17 | 6.9682
792 | 0.386 | 247.6226 | 0.386 | 232.363 | 0.386 | 200.4674 | 0.386 | 119.4123 | 0.386 | 29.7765 | 0.386 | 9.2317 | 397.994 | 12.2537 | 300.03 | 5.7818 | 297.99 | 7.0452 | 309.64 | 9.9852 | 317.25 | 13.0343 | 315.82 | 12.791 | 314.8 | 12.2258 | 313.73 | 11.4118 | 312.32 | 10.1564 | 289.11 | 6.9624
793 | 0.3865 | 247.9433 | 0.3865 | 232.664 | 0.3865 | 200.7271 | 0.3865 | 119.567 | 0.3865 | 29.8151 | 0.3865 | 9.2436 | 397.992 | 12.2529 | 300 | 5.777 | 297.96 | 7.0394 | 309.62 | 9.9822 | 317.23 | 13.0303 | 315.8 | 12.7871 | 314.78 | 12.2221 | 313.71 | 11.4083 | 312.29 | 10.1533 | 289.05 | 6.9567
794 | 0.387 | 248.2641 | 0.387 | 232.9649 | 0.387 | 200.9868 | 0.387 | 119.7217 | 0.387 | 29.8536 | 0.387 | 9.2556 | 397.989 | 12.2521 | 299.96 | 5.7722 | 297.92 | 7.0335 | 309.61 | 9.9791 | 317.21 | 13.0263 | 315.78 | 12.7832 | 314.76 | 12.2183 | 313.68 | 11.4048 | 312.27 | 10.1502 | 288.99 | 6.9509
795 | 0.3875 | 248.5848 | 0.3875 | 233.2659 | 0.3875 | 201.2465 | 0.3875 | 119.8763 | 0.3875 | 29.8922 | 0.3875 | 9.2676 | 397.986 | 12.2513 | 299.93 | 5.7675 | 297.89 | 7.0277 | 309.59 | 9.976 | 317.19 | 13.0223 | 315.76 | 12.7793 | 314.73 | 12.2145 | 313.66 | 11.4013 | 312.24 | 10.1471 | 288.92 | 6.9451
796 | 0.388 | 248.9056 | 0.388 | 233.5669 | 0.388 | 201.5061 | 0.388 | 120.031 | 0.388 | 29.9308 | 0.388 | 9.2795 | 397.983 | 12.2506 | 299.9 | 5.7627 | 297.85 | 7.0219 | 309.58 | 9.973 | 317.17 | 13.0183 | 315.74 | 12.7753 | 314.71 | 12.2108 | 313.64 | 11.3978 | 312.22 | 10.1439 | 288.86 | 6.9394
797 | 0.3885 | 249.2263 | 0.3885 | 233.8679 | 0.3885 | 201.7658 | 0.3885 | 120.1857 | 0.3885 | 29.9694 | 0.3885 | 9.2915 | 397.981 | 12.2498 | 299.87 | 5.7579 | 297.81 | 7.016 | 309.56 | 9.9699 | 317.15 | 13.0143 | 315.72 | 12.7714 | 314.69 | 12.207 | 313.61 | 11.3943 | 312.19 | 10.1408 | 288.8 | 6.9336
798 | 0.389 | 249.5471 | 0.389 | 234.1689 | 0.389 | 202.0255 | 0.389 | 120.3404 | 0.389 | 30.0079 | 0.389 | 9.3034 | 397.978 | 12.249 | 299.83 | 5.7531 | 297.78 | 7.0102 | 309.55 | 9.9668 | 317.14 | 13.0103 | 315.7 | 12.7675 | 314.67 | 12.2033 | 313.59 | 11.3908 | 312.17 | 10.1377 | 288.74 | 6.9278
799 | 0.3895 | 249.8678 | 0.3895 | 234.4699 | 0.3895 | 202.2852 | 0.3895 | 120.4951 | 0.3895 | 30.0465 | 0.3895 | 9.3154 | 397.975 | 12.2482 | 299.8 | 5.7483 | 297.74 | 7.0044 | 309.53 | 9.9638 | 317.12 | 13.0063 | 315.68 | 12.7636 | 314.65 | 12.1995 | 313.57 | 11.3873 | 312.14 | 10.1346 | 288.67 | 6.9221
800 | 0.39 | 250.1886 | 0.39 | 234.7709 | 0.39 | 202.5448 | 0.39 | 120.6497 | 0.39 | 30.0851 | 0.39 | 9.3274 | 397.972 | 12.2474 | 299.77 | 5.7435 | 297.71 | 6.9985 | 309.52 | 9.9607 | 317.1 | 13.0023 | 315.66 | 12.7596 | 314.63 | 12.1958 | 313.54 | 11.3838 | 312.12 | 10.1315 | 288.61 | 6.9163
801 | 0.3905 | 250.5093 | 0.3905 | 235.0719 | 0.3905 | 202.8045 | 0.3905 | 120.8044 | 0.3905 | 30.1236 | 0.3905 | 9.3393 | 397.97 | 12.2466 | 299.74 | 5.7387 | 297.67 | 6.9927 | 309.5 | 9.9576 | 317.08 | 12.9983 | 315.64 | 12.7557 | 314.6 | 12.192 | 313.52 | 11.3803 | 312.09 | 10.1283 | 288.55 | 6.9105
802 | 0.391 | 250.8301 | 0.391 | 235.3729 | 0.391 | 203.0642 | 0.391 | 120.9591 | 0.391 | 30.1622 | 0.391 | 9.3513 | 397.967 | 12.2458 | 299.7 | 5.7339 | 297.64 | 6.9869 | 309.49 | 9.9546 | 317.06 | 12.9943 | 315.62 | 12.7518 | 314.58 | 12.1883 | 313.5 | 11.3768 | 312.07 | 10.1252 | 288.49 | 6.9048
803 | 0.3915 | 251.1509 | 0.3915 | 235.6738 | 0.3915 | 203.3238 | 0.3915 | 121.1138 | 0.3915 | 30.2008 | 0.3915 | 9.3632 | 397.964 | 12.245 | 299.67 | 5.7292 | 297.6 | 6.981 | 309.47 | 9.9515 | 317.04 | 12.9903 | 315.6 | 12.7479 | 314.56 | 12.1845 | 313.47 | 11.3733 | 312.04 | 10.1221 | 288.42 | 6.899
804 | 0.392 | 251.4716 | 0.392 | 235.9748 | 0.392 | 203.5835 | 0.392 | 121.2685 | 0.392 | 30.2394 | 0.392 | 9.3752 | 397.961 | 12.2443 | 299.64 | 5.7244 | 297.56 | 6.9752 | 309.46 | 9.9484 | 317.03 | 12.9863 | 315.58 | 12.7439 | 314.54 | 12.1808 | 313.45 | 11.3698 | 312.02 | 10.119 | 288.36 | 6.8933
805 | 0.3925 | 251.7924 | 0.3925 | 236.2758 | 0.3925 | 203.8432 | 0.3925 | 121.4231 | 0.3925 | 30.2779 | 0.3925 | 9.3871 | 397.959 | 12.2435 | 299.6 | 5.7196 | 297.53 | 6.9694 | 309.44 | 9.9454 | 317.01 | 12.9823 | 315.56 | 12.74 | 314.52 | 12.177 | 313.43 | 11.3663 | 311.99 | 10.1159 | 288.3 | 6.8875
806 | 0.393 | 252.1131 | 0.393 | 236.5768 | 0.393 | 204.1029 | 0.393 | 121.5778 | 0.393 | 30.3165 | 0.393 | 9.3991 | 397.956 | 12.2427 | 299.57 | 5.7148 | 297.49 | 6.9635 | 309.43 | 9.9423 | 316.99 | 12.9783 | 315.54 | 12.7361 | 314.49 | 12.1733 | 313.41 | 11.3628 | 311.96 | 10.1128 | 288.24 | 6.8817
807 | 0.3935 | 252.4339 | 0.3935 | 236.8778 | 0.3935 | 204.3625 | 0.3935 | 121.7325 | 0.3935 | 30.3551 | 0.3935 | 9.4111 | 397.953 | 12.2419 | 299.54 | 5.71 | 297.46 | 6.9577 | 309.41 | 9.9392 | 316.97 | 12.9743 | 315.52 | 12.7322 | 314.47 | 12.1695 | 313.38 | 11.3593 | 311.94 | 10.1096 | 288.17 | 6.876
808 | 0.394 | 252.7546 | 0.394 | 237.1788 | 0.394 | 204.6222 | 0.394 | 121.8872 | 0.394 | 30.3936 | 0.394 | 9.423 | 397.95 | 12.2411 | 299.51 | 5.7052 | 297.42 | 6.9519 | 309.4 | 9.9362 | 316.95 | 12.9703 | 315.5 | 12.7282 | 314.45 | 12.1658 | 313.36 | 11.3558 | 311.91 | 10.1065 | 288.11 | 6.8702
809 | 0.3945 | 253.0754 | 0.3945 | 237.4798 | 0.3945 | 204.8819 | 0.3945 | 122.0418 | 0.3945 | 30.4322 | 0.3945 | 9.435 | 397.947 | 12.2403 | 299.47 | 5.7004 | 297.39 | 6.946 | 309.38 | 9.9331 | 316.93 | 12.9663 | 315.47 | 12.7243 | 314.43 | 12.162 | 313.34 | 11.3523 | 311.89 | 10.1034 | 288.05 | 6.8644
810 | 0.395 | 253.3961 | 0.395 | 237.7808 | 0.395 | 205.1416 | 0.395 | 122.1965 | 0.395 | 30.4708 | 0.395 | 9.4469 | 397.945 | 12.2395 | 299.44 | 5.6957 | 297.35 | 6.9402 | 309.37 | 9.93 | 316.92 | 12.9623 | 315.45 | 12.7204 | 314.41 | 12.1583 | 313.31 | 11.3488 | 311.86 | 10.1003 | 287.99 | 6.8587
811 | 0.3955 | 253.7169 | 0.3955 | 238.0817 | 0.3955 | 205.4012 | 0.3955 | 122.3512 | 0.3955 | 30.5093 | 0.3955 | 9.4589 | 397.942 | 12.2387 | 299.41 | 5.6909 | 297.31 | 6.9344 | 309.35 | 9.927 | 316.9 | 12.9583 | 315.43 | 12.7164 | 314.39 | 12.1545 | 313.29 | 11.3453 | 311.84 | 10.0972 | 287.92 | 6.8529
812 | 0.396 | 254.0376 | 0.396 | 238.3827 | 0.396 | 205.6609 | 0.396 | 122.5059 | 0.396 | 30.5479 | 0.396 | 9.4709 | 397.939 | 12.238 | 299.38 | 5.6861 | 297.28 | 6.9285 | 309.34 | 9.9239 | 316.88 | 12.9543 | 315.41 | 12.7125 | 314.36 | 12.1508 | 313.27 | 11.3418 | 311.81 | 10.0941 | 287.86 | 6.8471
813 | 0.3965 | 254.3584 | 0.3965 | 238.6837 | 0.3965 | 205.9206 | 0.3965 | 122.6606 | 0.3965 | 30.5865 | 0.3965 | 9.4828 | 397.936 | 12.2372 | 299.34 | 5.6813 | 297.24 | 6.9227 | 309.32 | 9.9209 | 316.86 | 12.9503 | 315.39 | 12.7086 | 314.34 | 12.147 | 313.24 | 11.3383 | 311.79 | 10.0909 | 287.8 | 6.8414
814 | 0.397 | 254.6792 | 0.397 | 238.9847 | 0.397 | 206.1802 | 0.397 | 122.8152 | 0.397 | 30.6251 | 0.397 | 9.4948 | 397.934 | 12.2364 | 299.31 | 5.6765 | 297.21 | 6.9169 | 309.31 | 9.9178 | 316.84 | 12.9463 | 315.37 | 12.7047 | 314.32 | 12.1432 | 313.22 | 11.3347 | 311.76 | 10.0878 | 287.73 | 6.8356
815 | 0.3975 | 254.9999 | 0.3975 | 239.2857 | 0.3975 | 206.4399 | 0.3975 | 122.9699 | 0.3975 | 30.6636 | 0.3975 | 9.5067 | 397.931 | 12.2356 | 299.28 | 5.6717 | 297.17 | 6.911 | 309.29 | 9.9147 | 316.82 | 12.9423 | 315.35 | 12.7007 | 314.3 | 12.1395 | 313.2 | 11.3312 | 311.74 | 10.0847 | 287.67 | 6.8299
816 | 0.398 | 255.3207 | 0.398 | 239.5867 | 0.398 | 206.6996 | 0.398 | 123.1246 | 0.398 | 30.7022 | 0.398 | 9.5187 | 397.928 | 12.2348 | 299.24 | 5.6669 | 297.14 | 6.9052 | 309.28 | 9.9117 | 316.81 | 12.9383 | 315.33 | 12.6968 | 314.28 | 12.1357 | 313.17 | 11.3277 | 311.71 | 10.0816 | 287.61 | 6.8241
817 | 0.3985 | 255.6414 | 0.3985 | 239.8877 | 0.3985 | 206.9593 | 0.3985 | 123.2793 | 0.3985 | 30.7408 | 0.3985 | 9.5306 | 397.925 | 12.234 | 299.21 | 5.6622 | 297.1 | 6.8994 | 309.26 | 9.9086 | 316.79 | 12.9343 | 315.31 | 12.6929 | 314.25 | 12.132 | 313.15 | 11.3242 | 311.69 | 10.0785 | 287.54 | 6.8183
818 | 0.399 | 255.9622 | 0.399 | 240.1887 | 0.399 | 207.2189 | 0.399 | 123.434 | 0.399 | 30.7793 | 0.399 | 9.5426 | 397.923 | 12.2332 | 299.18 | 5.6574 | 297.06 | 6.8936 | 309.25 | 9.9055 | 316.77 | 12.9303 | 315.29 | 12.689 | 314.23 | 12.1282 | 313.13 | 11.3207 | 311.66 | 10.0754 | 287.48 | 6.8126
819 | 0.3995 | 256.2829 | 0.3995 | 240.4897 | 0.3995 | 207.4786 | 0.3995 | 123.5886 | 0.3995 | 30.8179 | 0.3995 | 9.5546 | 397.92 | 12.2324 | 299.15 | 5.6526 | 297.03 | 6.8877 | 309.23 | 9.9025 | 316.75 | 12.9263 | 315.27 | 12.685 | 314.21 | 12.1245 | 313.1 | 11.3172 | 311.64 | 10.0722 | 287.42 | 6.8068
820 | 0.4 | 256.6037 | 0.4 | 240.7906 | 0.4 | 207.7383 | 0.4 | 123.7433 | 0.4 | 30.8565 | 0.4 | 9.5665 | 397.917 | 12.2317 | 299.11 | 5.6478 | 296.99 | 6.8819 | 309.22 | 9.8994 | 316.73 | 12.9223 | 315.25 | 12.6811 | 314.19 | 12.1207 | 313.08 | 11.3137 | 311.61 | 10.0691 | 287.36 | 6.801
821 | 0.4005 | 256.9244 | 0.4005 | 241.0916 | 0.4005 | 207.998 | 0.4005 | 123.898 | 0.4005 | 30.8951 | 0.4005 | 9.5785 | 397.914 | 12.2309 | 299.08 | 5.643 | 296.95 | 6.8761 | 309.2 | 9.8963 | 316.71 | 12.9183 | 315.23 | 12.6772 | 314.17 | 12.117 | 313.06 | 11.3102 | 311.59 | 10.066 | 287.29 | 6.7953
822 | 0.401 | 257.2452 | 0.401 | 241.3926 | 0.401 | 208.2576 | 0.401 | 124.0527 | 0.401 | 30.9336 | 0.401 | 9.5904 | 397.912 | 12.2301 | 299.05 | 5.6382 | 296.92 | 6.8702 | 309.19 | 9.8933 | 316.69 | 12.9143 | 315.21 | 12.6733 | 314.15 | 12.1132 | 313.03 | 11.3067 | 311.56 | 10.0629 | 287.23 | 6.7895
823 | 0.4015 | 257.5659 | 0.4015 | 241.6936 | 0.4015 | 208.5173 | 0.4015 | 124.2074 | 0.4015 | 30.9722 | 0.4015 | 9.6024 | 397.909 | 12.2293 | 299.01 | 5.6334 | 296.88 | 6.8644 | 309.17 | 9.8902 | 316.68 | 12.9103 | 315.19 | 12.6693 | 314.12 | 12.1095 | 313.01 | 11.3032 | 311.54 | 10.0598 | 287.17 | 6.7837
824 | 0.402 | 257.8867 | 0.402 | 241.9946 | 0.402 | 208.777 | 0.402 | 124.362 | 0.402 | 31.0108 | 0.402 | 9.6144 | 397.906 | 12.2285 | 298.98 | 5.6287 | 296.85 | 6.8586 | 309.16 | 9.8871 | 316.66 | 12.9063 | 315.17 | 12.6654 | 314.1 | 12.1057 | 312.99 | 11.2997 | 311.51 | 10.0566 | 287.1 | 6.778
825 | 0.4025 | 258.2075 | 0.4025 | 242.2956 | 0.4025 | 209.0366 | 0.4025 | 124.5167 | 0.4025 | 31.0493 | 0.4025 | 9.6263 | 397.903 | 12.2277 | 298.95 | 5.6239 | 296.81 | 6.8527 | 309.14 | 9.8841 | 316.64 | 12.9023 | 315.15 | 12.6615 | 314.08 | 12.102 | 312.96 | 11.2962 | 311.49 | 10.0535 | 287.04 | 6.7722
826 | 0.403 | 258.5282 | 0.403 | 242.5966 | 0.403 | 209.2963 | 0.403 | 124.6714 | 0.403 | 31.0879 | 0.403 | 9.6383 | 397.901 | 12.2269 | 298.91 | 5.6191 | 296.77 | 6.8469 | 309.13 | 9.881 | 316.62 | 12.8983 | 315.13 | 12.6576 | 314.06 | 12.0982 | 312.94 | 11.2927 | 311.46 | 10.0504 | 286.98 | 6.7665
827 | 0.4035 | 258.849 | 0.4035 | 242.8976 | 0.4035 | 209.556 | 0.4035 | 124.8261 | 0.4035 | 31.1265 | 0.4035 | 9.6502 | 397.898 | 12.2261 | 298.88 | 5.6143 | 296.74 | 6.8411 | 309.11 | 9.8779 | 316.6 | 12.8943 | 315.11 | 12.6536 | 314.04 | 12.0945 | 312.92 | 11.2892 | 311.44 | 10.0473 | 286.91 | 6.7607
828 | 0.404 | 259.1697 | 0.404 | 243.1985 | 0.404 | 209.8157 | 0.404 | 124.9808 | 0.404 | 31.165 | 0.404 | 9.6622 | 397.895 | 12.2254 | 298.85 | 5.6095 | 296.7 | 6.8352 | 309.1 | 9.8749 | 316.58 | 12.8903 | 315.09 | 12.6497 | 314.01 | 12.0907 | 312.89 | 11.2857 | 311.41 | 10.0442 | 286.85 | 6.7549
829 | 0.4045 | 259.4905 | 0.4045 | 243.4995 | 0.4045 | 210.0753 | 0.4045 | 125.1354 | 0.4045 | 31.2036 | 0.4045 | 9.6741 | 397.892 | 12.2246 | 298.81 | 5.6047 | 296.67 | 6.8294 | 309.08 | 9.8718 | 316.57 | 12.8863 | 315.07 | 12.6458 | 313.99 | 12.087 | 312.87 | 11.2822 | 311.39 | 10.0411 | 286.79 | 6.7492
830 | 0.405 | 259.8112 | 0.405 | 243.8005 | 0.405 | 210.335 | 0.405 | 125.2901 | 0.405 | 31.2422 | 0.405 | 9.6861 | 397.89 | 12.2238 | 298.78 | 5.5999 | 296.63 | 6.8236 | 309.07 | 9.8688 | 316.55 | 12.8823 | 315.05 | 12.6419 | 313.97 | 12.0832 | 312.85 | 11.2787 | 311.36 | 10.0379 | 286.72 | 6.7434
831 | 0.4055 | 260.132 | 0.4055 | 244.1015 | 0.4055 | 210.5947 | 0.4055 | 125.4448 | 0.4055 | 31.2808 | 0.4055 | 9.6981 | 397.887 | 12.223 | 298.75 | 5.5951 | 296.59 | 6.8177 | 309.05 | 9.8657 | 316.53 | 12.8783 | 315.03 | 12.6379 | 313.95 | 12.0795 | 312.82 | 11.2752 | 311.33 | 10.0348 | 286.66 | 6.7376
832 | 0.406 | 260.4527 | 0.406 | 244.4025 | 0.406 | 210.8544 | 0.406 | 125.5995 | 0.406 | 31.3193 | 0.406 | 9.71 | 397.884 | 12.2222 | 298.72 | 5.5904 | 296.56 | 6.8119 | 309.04 | 9.8626 | 316.51 | 12.8743 | 315 | 12.634 | 313.93 | 12.0757 | 312.8 | 11.2717 | 311.31 | 10.0317 | 286.6 | 6.7319
833 | 0.4065 | 260.7735 | 0.4065 | 244.7035 | 0.4065 | 211.114 | 0.4065 | 125.7541 | 0.4065 | 31.3579 | 0.4065 | 9.722 | 397.881 | 12.2214 | 298.68 | 5.5856 | 296.52 | 6.8061 | 309.02 | 9.8596 | 316.49 | 12.8703 | 314.98 | 12.6301 | 313.91 | 12.0719 | 312.78 | 11.2682 | 311.28 | 10.0286 | 286.53 | 6.7261
834 | 0.407 | 261.0942 | 0.407 | 245.0045 | 0.407 | 211.3737 | 0.407 | 125.9088 | 0.407 | 31.3965 | 0.407 | 9.7339 | 397.879 | 12.2206 | 298.65 | 5.5808 | 296.48 | 6.8002 | 309.01 | 9.8565 | 316.47 | 12.8663 | 314.96 | 12.6261 | 313.88 | 12.0682 | 312.75 | 11.2647 | 311.26 | 10.0255 | 286.47 | 6.7203
835 | 0.4075 | 261.415 | 0.4075 | 245.3055 | 0.4075 | 211.6334 | 0.4075 | 126.0635 | 0.4075 | 31.435 | 0.4075 | 9.7459 | 397.876 | 12.2198 | 298.62 | 5.576 | 296.45 | 6.7944 | 308.99 | 9.8534 | 316.45 | 12.8623 | 314.94 | 12.6222 | 313.86 | 12.0644 | 312.73 | 11.2612 | 311.23 | 10.0224 | 286.41 | 6.7146
836 | 0.408 | 261.7358 | 0.408 | 245.6065 | 0.408 | 211.893 | 0.408 | 126.2182 | 0.408 | 31.4736 | 0.408 | 9.7579 | 397.873 | 12.2191 | 298.58 | 5.5712 | 296.41 | 6.7886 | 308.98 | 9.8504 | 316.44 | 12.8583 | 314.92 | 12.6183 | 313.84 | 12.0607 | 312.71 | 11.2577 | 311.21 | 10.0192 | 286.34 | 6.7088
837 | 0.4085 | 262.0565 | 0.4085 | 245.9074 | 0.4085 | 212.1527 | 0.4085 | 126.3729 | 0.4085 | 31.5122 | 0.4085 | 9.7698 | 397.87 | 12.2183 | 298.55 | 5.5664 | 296.38 | 6.7827 | 308.96 | 9.8473 | 316.42 | 12.8543 | 314.9 | 12.6144 | 313.82 | 12.0569 | 312.68 | 11.2542 | 311.18 | 10.0161 | 286.28 | 6.7031
838 | 0.409 | 262.3773 | 0.409 | 246.2084 | 0.409 | 212.4124 | 0.409 | 126.5275 | 0.409 | 31.5508 | 0.409 | 9.7818 | 397.868 | 12.2175 | 298.52 | 5.5616 | 296.34 | 6.7769 | 308.95 | 9.8442 | 316.4 | 12.8503 | 314.88 | 12.6104 | 313.8 | 12.0532 | 312.66 | 11.2507 | 311.16 | 10.013 | 286.22 | 6.6973
839 | 0.4095 | 262.698 | 0.4095 | 246.5094 | 0.4095 | 212.6721 | 0.4095 | 126.6822 | 0.4095 | 31.5893 | 0.4095 | 9.7937 | 397.865 | 12.2167 | 298.48 | 5.5569 | 296.3 | 6.7711 | 308.93 | 9.8412 | 316.38 | 12.8463 | 314.86 | 12.6065 | 313.77 | 12.0494 | 312.64 | 11.2472 | 311.13 | 10.0099 | 286.15 | 6.6915
840 | 0.41 | 263.0188 | 0.41 | 246.8104 | 0.41 | 212.9317 | 0.41 | 126.8369 | 0.41 | 31.6279 | 0.41 | 9.8057 | 397.862 | 12.2159 | 298.45 | 5.5521 | 296.27 | 6.7652 | 308.92 | 9.8381 | 316.36 | 12.8423 | 314.84 | 12.6026 | 313.75 | 12.0457 | 312.61 | 11.2437 | 311.11 | 10.0068 | 286.09 | 6.6858
841 | 0.4105 | 263.3395 | 0.4105 | 247.1114 | 0.4105 | 213.1914 | 0.4105 | 126.9916 | 0.4105 | 31.6665 | 0.4105 | 9.8176 | 397.859 | 12.2151 | 298.42 | 5.5473 | 296.23 | 6.7594 | 308.9 | 9.835 | 316.34 | 12.8383 | 314.82 | 12.5987 | 313.73 | 12.0419 | 312.59 | 11.2402 | 311.08 | 10.0037 | 286.02 | 6.68
842 | 0.411 | 263.6603 | 0.411 | 247.4124 | 0.411 | 213.4511 | 0.411 | 127.1463 | 0.411 | 31.705 | 0.411 | 9.8296 | 397.857 | 12.2143 | 298.38 | 5.5425 | 296.19 | 6.7536 | 308.88 | 9.832 | 316.32 | 12.8343 | 314.8 | 12.5947 | 313.71 | 12.0382 | 312.57 | 11.2367 | 311.06 | 10.0005 | 285.96 | 6.6742
843 | 0.4115 | 263.981 | 0.4115 | 247.7134 | 0.4115 | 213.7108 | 0.4115 | 127.3009 | 0.4115 | 31.7436 | 0.4115 | 9.8416 | 397.854 | 12.2135 | 298.35 | 5.5377 | 296.16 | 6.7478 | 308.87 | 9.8289 | 316.31 | 12.8303 | 314.78 | 12.5908 | 313.69 | 12.0344 | 312.54 | 11.2332 | 311.03 | 9.9974 | 285.9 | 6.6685
844 | 0.412 | 264.3018 | 0.412 | 248.0144 | 0.412 | 213.9704 | 0.412 | 127.4556 | 0.412 | 31.7822 | 0.412 | 9.8535 | 397.851 | 12.2128 | 298.31 | 5.5329 | 296.12 | 6.7419 | 308.85 | 9.8258 | 316.29 | 12.8263 | 314.76 | 12.5869 | 313.66 | 12.0307 | 312.52 | 11.2297 | 311.01 | 9.9943 | 285.83 | 6.6627
845 | 0.4125 | 264.6225 | 0.4125 | 248.3153 | 0.4125 | 214.2301 | 0.4125 | 127.6103 | 0.4125 | 31.8207 | 0.4125 | 9.8655 | 397.848 | 12.212 | 298.28 | 5.5281 | 296.08 | 6.7361 | 308.84 | 9.8228 | 316.27 | 12.8223 | 314.74 | 12.583 | 313.64 | 12.0269 | 312.5 | 11.2262 | 310.98 | 9.9912 | 285.77 | 6.6569
846 | 0.413 | 264.9433 | 0.413 | 248.6163 | 0.413 | 214.4898 | 0.413 | 127.765 | 0.413 | 31.8593 | 0.413 | 9.8774 | 397.846 | 12.2112 | 298.25 | 5.5234 | 296.05 | 6.7303 | 308.82 | 9.8197 | 316.25 | 12.8183 | 314.72 | 12.579 | 313.62 | 12.0232 | 312.47 | 11.2227 | 310.96 | 9.9881 | 285.71 | 6.6512
847 | 0.4135 | 265.2641 | 0.4135 | 248.9173 | 0.4135 | 214.7494 | 0.4135 | 127.9197 | 0.4135 | 31.8979 | 0.4135 | 9.8894 | 397.843 | 12.2104 | 298.21 | 5.5186 | 296.01 | 6.7244 | 308.81 | 9.8167 | 316.23 | 12.8143 | 314.7 | 12.5751 | 313.6 | 12.0194 | 312.45 | 11.2192 | 310.93 | 9.9849 | 285.64 | 6.6454
848 | 0.414 | 265.5848 | 0.414 | 249.2183 | 0.414 | 215.0091 | 0.414 | 128.0743 | 0.414 | 31.9365 | 0.414 | 9.9013 | 397.84 | 12.2096 | 298.18 | 5.5138 | 295.97 | 6.7186 | 308.79 | 9.8136 | 316.21 | 12.8103 | 314.68 | 12.5712 | 313.58 | 12.0157 | 312.43 | 11.2157 | 310.9 | 9.9818 | 285.58 | 6.6397
849 | 0.4145 | 265.9056 | 0.4145 | 249.5193 | 0.4145 | 215.2688 | 0.4145 | 128.229 | 0.4145 | 31.975 | 0.4145 | 9.9133 | 397.837 | 12.2088 | 298.15 | 5.509 | 295.94 | 6.7128 | 308.78 | 9.8105 | 316.19 | 12.8063 | 314.66 | 12.5673 | 313.55 | 12.0119 | 312.4 | 11.2122 | 310.88 | 9.9787 | 285.51 | 6.6339
850 | 0.415 | 266.2263 | 0.415 | 249.8203 | 0.415 | 215.5285 | 0.415 | 128.3837 | 0.415 | 32.0136 | 0.415 | 9.9253 | 397.834 | 12.208 | 298.11 | 5.5042 | 295.9 | 6.7069 | 308.76 | 9.8075 | 316.18 | 12.8023 | 314.64 | 12.5633 | 313.53 | 12.0082 | 312.38 | 11.2087 | 310.85 | 9.9756 | 285.45 | 6.6281
851 | 0.4155 | 266.5471 | 0.4155 | 250.1213 | 0.4155 | 215.7881 | 0.4155 | 128.5384 | 0.4155 | 32.0522 | 0.4155 | 9.9372 | 397.832 | 12.2072 | 298.08 | 5.4994 | 295.86 | 6.7011 | 308.75 | 9.8044 | 316.16 | 12.7983 | 314.62 | 12.5594 | 313.51 | 12.0044 | 312.36 | 11.2051 | 310.83 | 9.9725 | 285.39 | 6.6224
852 | 0.416 | 266.8678 | 0.416 | 250.4223 | 0.416 | 216.0478 | 0.416 | 128.6931 | 0.416 | 32.0907 | 0.416 | 9.9492 | 397.829 | 12.2065 | 298.05 | 5.4946 | 295.83 | 6.6953 | 308.73 | 9.8013 | 316.14 | 12.7943 | 314.59 | 12.5555 | 313.49 | 12.0007 | 312.33 | 11.2016 | 310.8 | 9.9694 | 285.32 | 6.6166
853 | 0.4165 | 267.1886 | 0.4165 | 250.7233 | 0.4165 | 216.3075 | 0.4165 | 128.8477 | 0.4165 | 32.1293 | 0.4165 | 9.9611 | 397.826 | 12.2057 | 298.01 | 5.4898 | 295.79 | 6.6894 | 308.72 | 9.7983 | 316.12 | 12.7903 | 314.57 | 12.5516 | 313.47 | 11.9969 | 312.31 | 11.1981 | 310.78 | 9.9662 | 285.26 | 6.6108
854 | 0.417 | 267.5093 | 0.417 | 251.0242 | 0.417 | 216.5672 | 0.417 | 129.0024 | 0.417 | 32.1679 | 0.417 | 9.9731 | 397.823 | 12.2049 | 297.98 | 5.4851 | 295.75 | 6.6836 | 308.7 | 9.7952 | 316.1 | 12.7863 | 314.55 | 12.5476 | 313.44 | 11.9931 | 312.29 | 11.1946 | 310.75 | 9.9631 | 285.19 | 6.6051
855 | 0.4175 | 267.8301 | 0.4175 | 251.3252 | 0.4175 | 216.8268 | 0.4175 | 129.1571 | 0.4175 | 32.2065 | 0.4175 | 9.9851 | 397.821 | 12.2041 | 297.95 | 5.4803 | 295.72 | 6.6778 | 308.69 | 9.7921 | 316.08 | 12.7823 | 314.53 | 12.5437 | 313.42 | 11.9894 | 312.26 | 11.1911 | 310.73 | 9.96 | 285.13 | 6.5993
856 | 0.418 | 268.1508 | 0.418 | 251.6262 | 0.418 | 217.0865 | 0.418 | 129.3118 | 0.418 | 32.245 | 0.418 | 9.997 | 397.818 | 12.2033 | 297.91 | 5.4755 | 295.68 | 6.6719 | 308.67 | 9.7891 | 316.06 | 12.7783 | 314.51 | 12.5398 | 313.4 | 11.9856 | 312.24 | 11.1876 | 310.7 | 9.9569 | 285.07 | 6.5935
857 | 0.4185 | 268.4716 | 0.4185 | 251.9272 | 0.4185 | 217.3462 | 0.4185 | 129.4664 | 0.4185 | 32.2836 | 0.4185 | 10.009 | 397.815 | 12.2025 | 297.88 | 5.4707 | 295.64 | 6.6661 | 308.66 | 9.786 | 316.05 | 12.7743 | 314.49 | 12.5358 | 313.38 | 11.9819 | 312.21 | 11.1841 | 310.68 | 9.9538 | 285 | 6.5878
858 | 0.419 | 268.7924 | 0.419 | 252.2282 | 0.419 | 217.6058 | 0.419 | 129.6211 | 0.419 | 32.3222 | 0.419 | 10.0209 | 397.812 | 12.2017 | 297.84 | 5.4659 | 295.61 | 6.6603 | 308.64 | 9.7829 | 316.03 | 12.7703 | 314.47 | 12.5319 | 313.36 | 11.9781 | 312.19 | 11.1806 | 310.65 | 9.9507 | 284.94 | 6.582
859 | 0.4195 | 269.1131 | 0.4195 | 252.5292 | 0.4195 | 217.8655 | 0.4195 | 129.7758 | 0.4195 | 32.3607 | 0.4195 | 10.0329 | 397.81 | 12.2009 | 297.81 | 5.4611 | 295.57 | 6.6544 | 308.63 | 9.7799 | 316.01 | 12.7663 | 314.45 | 12.528 | 313.34 | 11.9744 | 312.17 | 11.1771 | 310.63 | 9.9475 | 284.87 | 6.5763
860 | 0.42 | 269.4339 | 0.42 | 252.8302 | 0.42 | 218.1252 | 0.42 | 129.9305 | 0.42 | 32.3993 | 0.42 | 10.0448 | 397.807 | 12.2002 | 297.78 | 5.4563 | 295.53 | 6.6486 | 308.61 | 9.7768 | 315.99 | 12.7623 | 314.43 | 12.5241 | 313.31 | 11.9706 | 312.14 | 11.1736 | 310.6 | 9.9444 | 284.81 | 6.5705
861 | 0.4205 | 269.7546 | 0.4205 | 253.1312 | 0.4205 | 218.3849 | 0.4205 | 130.0852 | 0.4205 | 32.4379 | 0.4205 | 10.0568 | 397.804 | 12.1994 | 297.74 | 5.4516 | 295.49 | 6.6428 | 308.6 | 9.7737 | 315.97 | 12.7583 | 314.41 | 12.5201 | 313.29 | 11.9669 | 312.12 | 11.1701 | 310.58 | 9.9413 | 284.75 | 6.5647
862 | 0.421 | 270.0754 | 0.421 | 253.4321 | 0.421 | 218.6445 | 0.421 | 130.2398 | 0.421 | 32.4764 | 0.421 | 10.0688 | 397.801 | 12.1986 | 297.71 | 5.4468 | 295.46 | 6.6369 | 308.58 | 9.7707 | 315.95 | 12.7543 | 314.39 | 12.5162 | 313.27 | 11.9631 | 312.1 | 11.1666 | 310.55 | 9.9382 | 284.68 | 6.559
863 | 0.4215 | 270.3961 | 0.4215 | 253.7331 | 0.4215 | 218.9042 | 0.4215 | 130.3945 | 0.4215 | 32.515 | 0.4215 | 10.0807 | 397.799 | 12.1978 | 297.67 | 5.442 | 295.42 | 6.6311 | 308.57 | 9.7676 | 315.93 | 12.7503 | 314.37 | 12.5123 | 313.25 | 11.9594 | 312.07 | 11.1631 | 310.52 | 9.9351 | 284.62 | 6.5532
864 | 0.422 | 270.7169 | 0.422 | 254.0341 | 0.422 | 219.1639 | 0.422 | 130.5492 | 0.422 | 32.5536 | 0.422 | 10.0927 | 397.796 | 12.197 | 297.64 | 5.4372 | 295.38 | 6.6253 | 308.55 | 9.7645 | 315.92 | 12.7463 | 314.35 | 12.5084 | 313.23 | 11.9556 | 312.05 | 11.1596 | 310.5 | 9.932 | 284.55 | 6.5474
865 | 0.4225 | 271.0376 | 0.4225 | 254.3351 | 0.4225 | 219.4236 | 0.4225 | 130.7039 | 0.4225 | 32.5922 | 0.4225 | 10.1046 | 397.793 | 12.1962 | 297.61 | 5.4324 | 295.35 | 6.6194 | 308.54 | 9.7615 | 315.9 | 12.7423 | 314.33 | 12.5044 | 313.2 | 11.9519 | 312.03 | 11.1561 | 310.47 | 9.9288 | 284.49 | 6.5417
866 | 0.423 | 271.3584 | 0.423 | 254.6361 | 0.423 | 219.6832 | 0.423 | 130.8586 | 0.423 | 32.6307 | 0.423 | 10.1166 | 397.79 | 12.1954 | 297.57 | 5.4276 | 295.31 | 6.6136 | 308.52 | 9.7584 | 315.88 | 12.7383 | 314.31 | 12.5005 | 313.18 | 11.9481 | 312 | 11.1526 | 310.45 | 9.9257 | 284.42 | 6.5359
867 | 0.4235 | 271.6791 | 0.4235 | 254.9371 | 0.4235 | 219.9429 | 0.4235 | 131.0132 | 0.4235 | 32.6693 | 0.4235 | 10.1286 | 397.788 | 12.1946 | 297.54 | 5.4228 | 295.27 | 6.6078 | 308.5 | 9.7554 | 315.86 | 12.7343 | 314.29 | 12.4966 | 313.16 | 11.9444 | 311.98 | 11.1491 | 310.42 | 9.9226 | 284.36 | 6.5301
868 | 0.424 | 271.9999 | 0.424 | 255.2381 | 0.424 | 220.2026 | 0.424 | 131.1679 | 0.424 | 32.7079 | 0.424 | 10.1405 | 397.785 | 12.1939 | 297.5 | 5.4181 | 295.24 | 6.6019 | 308.49 | 9.7523 | 315.84 | 12.7303 | 314.27 | 12.4927 | 313.14 | 11.9406 | 311.96 | 11.1456 | 310.4 | 9.9195 | 284.3 | 6.5244
869 | 0.4245 | 272.3207 | 0.4245 | 255.5391 | 0.4245 | 220.4622 | 0.4245 | 131.3226 | 0.4245 | 32.7464 | 0.4245 | 10.1525 | 397.782 | 12.1931 | 297.47 | 5.4133 | 295.2 | 6.5961 | 308.47 | 9.7492 | 315.82 | 12.7263 | 314.24 | 12.4887 | 313.12 | 11.9369 | 311.93 | 11.1421 | 310.37 | 9.9164 | 284.23 | 6.5186
870 | 0.425 | 272.6414 | 0.425 | 255.8401 | 0.425 | 220.7219 | 0.425 | 131.4773 | 0.425 | 32.785 | 0.425 | 10.1644 | 397.779 | 12.1923 | 297.44 | 5.4085 | 295.16 | 6.5903 | 308.46 | 9.7462 | 315.8 | 12.7223 | 314.22 | 12.4848 | 313.09 | 11.9331 | 311.91 | 11.1386 | 310.35 | 9.9133 | 284.17 | 6.5129
871 | 0.4255 | 272.9622 | 0.4255 | 256.141 | 0.4255 | 220.9816 | 0.4255 | 131.632 | 0.4255 | 32.8236 | 0.4255 | 10.1764 | 397.776 | 12.1915 | 297.4 | 5.4037 | 295.12 | 6.5845 | 308.44 | 9.7431 | 315.79 | 12.7183 | 314.2 | 12.4809 | 313.07 | 11.9294 | 311.89 | 11.1351 | 310.32 | 9.9101 | 284.1 | 6.5071
872 | 0.426 | 273.2829 | 0.426 | 256.442 | 0.426 | 221.2413 | 0.426 | 131.7866 | 0.426 | 32.8622 | 0.426 | 10.1883 | 397.774 | 12.1907 | 297.37 | 5.3989 | 295.09 | 6.5786 | 308.43 | 9.74 | 315.77 | 12.7143 | 314.18 | 12.477 | 313.05 | 11.9256 | 311.86 | 11.1316 | 310.3 | 9.907 | 284.04 | 6.5013
873 | 0.4265 | 273.6037 | 0.4265 | 256.743 | 0.4265 | 221.5009 | 0.4265 | 131.9413 | 0.4265 | 32.9007 | 0.4265 | 10.2003 | 397.771 | 12.1899 | 297.33 | 5.3941 | 295.05 | 6.5728 | 308.41 | 9.737 | 315.75 | 12.7103 | 314.16 | 12.473 | 313.03 | 11.9218 | 311.84 | 11.1281 | 310.27 | 9.9039 | 283.97 | 6.4956
874 | 0.427 | 273.9244 | 0.427 | 257.044 | 0.427 | 221.7606 | 0.427 | 132.096 | 0.427 | 32.9393 | 0.427 | 10.2123 | 397.768 | 12.1891 | 297.3 | 5.3893 | 295.01 | 6.567 | 308.4 | 9.7339 | 315.73 | 12.7063 | 314.14 | 12.4691 | 313 | 11.9181 | 311.82 | 11.1246 | 310.24 | 9.9008 | 283.91 | 6.4898
875 | 0.4275 | 274.2452 | 0.4275 | 257.345 | 0.4275 | 222.0203 | 0.4275 | 132.2507 | 0.4275 | 32.9779 | 0.4275 | 10.2242 | 397.765 | 12.1883 | 297.27 | 5.3846 | 294.97 | 6.5611 | 308.38 | 9.7308 | 315.71 | 12.7023 | 314.12 | 12.4652 | 312.98 | 11.9143 | 311.79 | 11.1211 | 310.22 | 9.8977 | 283.84 | 6.484
876 | 0.428 | 274.5659 | 0.428 | 257.646 | 0.428 | 222.28 | 0.428 | 132.4054 | 0.428 | 33.0164 | 0.428 | 10.2362 | 397.763 | 12.1876 | 297.23 | 5.3798 | 294.94 | 6.5553 | 308.37 | 9.7278 | 315.69 | 12.6982 | 314.1 | 12.4613 | 312.96 | 11.9106 | 311.77 | 11.1176 | 310.19 | 9.8945 | 283.78 | 6.4783
877 | 0.4285 | 274.8867 | 0.4285 | 257.947 | 0.4285 | 222.5396 | 0.4285 | 132.56 | 0.4285 | 33.055 | 0.4285 | 10.2481 | 397.76 | 12.1868 | 297.2 | 5.375 | 294.9 | 6.5495 | 308.35 | 9.7247 | 315.67 | 12.6942 | 314.08 | 12.4573 | 312.94 | 11.9068 | 311.75 | 11.1141 | 310.17 | 9.8914 | 283.71 | 6.4725
878 | 0.429 | 275.2074 | 0.429 | 258.248 | 0.429 | 222.7993 | 0.429 | 132.7147 | 0.429 | 33.0936 | 0.429 | 10.2601 | 397.757 | 12.186 | 297.16 | 5.3702 | 294.86 | 6.5436 | 308.34 | 9.7216 | 315.66 | 12.6902 | 314.06 | 12.4534 | 312.92 | 11.9031 | 311.72 | 11.1106 | 310.14 | 9.8883 | 283.65 | 6.4667
879 | 0.4295 | 275.5282 | 0.4295 | 258.5489 | 0.4295 | 223.059 | 0.4295 | 132.8694 | 0.4295 | 33.1321 | 0.4295 | 10.2721 | 397.754 | 12.1852 | 297.13 | 5.3654 | 294.83 | 6.5378 | 308.32 | 9.7186 | 315.64 | 12.6862 | 314.04 | 12.4495 | 312.89 | 11.8993 | 311.7 | 11.1071 | 310.12 | 9.8852 | 283.59 | 6.461
880 | 0.43 | 275.849 | 0.43 | 258.8499 | 0.43 | 223.3187 | 0.43 | 133.0241 | 0.43 | 33.1707 | 0.43 | 10.284 | 397.752 | 12.1844 | 297.1 | 5.3606 | 294.79 | 6.532 | 308.31 | 9.7155 | 315.62 | 12.6822 | 314.02 | 12.4456 | 312.87 | 11.8956 | 311.67 | 11.1036 | 310.09 | 9.8821 | 283.52 | 6.4552
881 | 0.4305 | 276.1697 | 0.4305 | 259.1509 | 0.4305 | 223.5783 | 0.4305 | 133.1787 | 0.4305 | 33.2093 | 0.4305 | 10.296 | 397.749 | 12.1836 | 297.06 | 5.3558 | 294.75 | 6.5261 | 308.29 | 9.7124 | 315.6 | 12.6782 | 314 | 12.4416 | 312.85 | 11.8918 | 311.65 | 11.1001 | 310.07 | 9.879 | 283.46 | 6.4495
882 | 0.431 | 276.4905 | 0.431 | 259.4519 | 0.431 | 223.838 | 0.431 | 133.3334 | 0.431 | 33.2479 | 0.431 | 10.3079 | 397.746 | 12.1828 | 297.03 | 5.351 | 294.71 | 6.5203 | 308.28 | 9.7094 | 315.58 | 12.6742 | 313.98 | 12.4377 | 312.83 | 11.8881 | 311.63 | 11.0966 | 310.04 | 9.8758 | 283.39 | 6.4437
883 | 0.4315 | 276.8112 | 0.4315 | 259.7529 | 0.4315 | 224.0977 | 0.4315 | 133.4881 | 0.4315 | 33.2864 | 0.4315 | 10.3199 | 397.743 | 12.182 | 296.99 | 5.3463 | 294.68 | 6.5145 | 308.26 | 9.7063 | 315.56 | 12.6702 | 313.96 | 12.4338 | 312.81 | 11.8843 | 311.6 | 11.0931 | 310.02 | 9.8727 | 283.33 | 6.4379
884 | 0.432 | 277.132 | 0.432 | 260.0539 | 0.432 | 224.3573 | 0.432 | 133.6428 | 0.432 | 33.325 | 0.432 | 10.3318 | 397.741 | 12.1813 | 296.96 | 5.3415 | 294.64 | 6.5086 | 308.25 | 9.7033 | 315.54 | 12.6662 | 313.94 | 12.4298 | 312.78 | 11.8806 | 311.58 | 11.0896 | 309.99 | 9.8696 | 283.26 | 6.4322
885 | 0.4325 | 277.4527 | 0.4325 | 260.3549 | 0.4325 | 224.617 | 0.4325 | 133.7975 | 0.4325 | 33.3636 | 0.4325 | 10.3438 | 397.738 | 12.1805 | 296.92 | 5.3367 | 294.6 | 6.5028 | 308.23 | 9.7002 | 315.52 | 12.6622 | 313.91 | 12.4259 | 312.76 | 11.8768 | 311.56 | 11.0861 | 309.96 | 9.8665 | 283.2 | 6.4264
886 | 0.433 | 277.7735 | 0.433 | 260.6559 | 0.433 | 224.8767 | 0.433 | 133.9521 | 0.433 | 33.4021 | 0.433 | 10.3558 | 397.735 | 12.1797 | 296.89 | 5.3319 | 294.56 | 6.497 | 308.21 | 9.6971 | 315.51 | 12.6582 | 313.89 | 12.422 | 312.74 | 11.8731 | 311.53 | 11.0826 | 309.94 | 9.8634 | 283.13 | 6.4206
887 | 0.4335 | 278.0942 | 0.4335 | 260.9569 | 0.4335 | 225.1364 | 0.4335 | 134.1068 | 0.4335 | 33.4407 | 0.4335 | 10.3677 | 397.732 | 12.1789 | 296.85 | 5.3271 | 294.53 | 6.4911 | 308.2 | 9.6941 | 315.49 | 12.6542 | 313.87 | 12.4181 | 312.72 | 11.8693 | 311.51 | 11.0791 | 309.91 | 9.8603 | 283.07 | 6.4149
888 | 0.434 | 278.415 | 0.434 | 261.2578 | 0.434 | 225.396 | 0.434 | 134.2615 | 0.434 | 33.4793 | 0.434 | 10.3797 | 397.729 | 12.1781 | 296.82 | 5.3223 | 294.49 | 6.4853 | 308.18 | 9.691 | 315.47 | 12.6502 | 313.85 | 12.4141 | 312.7 | 11.8656 | 311.49 | 11.0755 | 309.89 | 9.8571 | 283 | 6.4091
889 | 0.4345 | 278.7357 | 0.4345 | 261.5588 | 0.4345 | 225.6557 | 0.4345 | 134.4162 | 0.4345 | 33.5179 | 0.4345 | 10.3916 | 397.727 | 12.1773 | 296.79 | 5.3175 | 294.45 | 6.4795 | 308.17 | 9.6879 | 315.45 | 12.6462 | 313.83 | 12.4102 | 312.67 | 11.8618 | 311.46 | 11.072 | 309.86 | 9.854 | 282.94 | 6.4034
890 | 0.435 | 279.0565 | 0.435 | 261.8598 | 0.435 | 225.9154 | 0.435 | 134.5709 | 0.435 | 33.5564 | 0.435 | 10.4036 | 397.724 | 12.1765 | 296.75 | 5.3128 | 294.41 | 6.4736 | 308.15 | 9.6849 | 315.43 | 12.6422 | 313.81 | 12.4063 | 312.65 | 11.8581 | 311.44 | 11.0685 | 309.84 | 9.8509 | 282.87 | 6.3976
891 | 0.4355 | 279.3773 | 0.4355 | 262.1608 | 0.4355 | 226.1751 | 0.4355 | 134.7255 | 0.4355 | 33.595 | 0.4355 | 10.4155 | 397.721 | 12.1757 | 296.72 | 5.308 | 294.38 | 6.4678 | 308.14 | 9.6818 | 315.41 | 12.6382 | 313.79 | 12.4024 | 312.63 | 11.8543 | 311.42 | 11.065 | 309.81 | 9.8478 | 282.81 | 6.3918
892 | 0.436 | 279.698 | 0.436 | 262.4618 | 0.436 | 226.4347 | 0.436 | 134.8802 | 0.436 | 33.6336 | 0.436 | 10.4275 | 397.718 | 12.175 | 296.68 | 5.3032 | 294.34 | 6.462 | 308.12 | 9.6787 | 315.39 | 12.6342 | 313.77 | 12.3984 | 312.61 | 11.8505 | 311.39 | 11.0615 | 309.79 | 9.8447 | 282.74 | 6.3861
893 | 0.4365 | 280.0188 | 0.4365 | 262.7628 | 0.4365 | 226.6944 | 0.4365 | 135.0349 | 0.4365 | 33.6721 | 0.4365 | 10.4395 | 397.716 | 12.1742 | 296.65 | 5.2984 | 294.3 | 6.4561 | 308.11 | 9.6757 | 315.37 | 12.6302 | 313.75 | 12.3945 | 312.59 | 11.8468 | 311.37 | 11.058 | 309.76 | 9.8416 | 282.68 | 6.3803
894 | 0.437 | 280.3395 | 0.437 | 263.0638 | 0.437 | 226.9541 | 0.437 | 135.1896 | 0.437 | 33.7107 | 0.437 | 10.4514 | 397.713 | 12.1734 | 296.61 | 5.2936 | 294.26 | 6.4503 | 308.09 | 9.6726 | 315.36 | 12.6262 | 313.73 | 12.3906 | 312.56 | 11.843 | 311.34 | 11.0545 | 309.74 | 9.8384 | 282.61 | 6.3745
895 | 0.4375 | 280.6603 | 0.4375 | 263.3648 | 0.4375 | 227.2137 | 0.4375 | 135.3443 | 0.4375 | 33.7493 | 0.4375 | 10.4634 | 397.71 | 12.1726 | 296.58 | 5.2888 | 294.22 | 6.4445 | 308.08 | 9.6695 | 315.34 | 12.6222 | 313.71 | 12.3867 | 312.54 | 11.8393 | 311.32 | 11.051 | 309.71 | 9.8353 | 282.55 | 6.3688
896 | 0.438 | 280.981 | 0.438 | 263.6658 | 0.438 | 227.4734 | 0.438 | 135.4989 | 0.438 | 33.7878 | 0.438 | 10.4753 | 397.707 | 12.1718 | 296.54 | 5.284 | 294.19 | 6.4386 | 308.06 | 9.6665 | 315.32 | 12.6182 | 313.69 | 12.3827 | 312.52 | 11.8355 | 311.3 | 11.0475 | 309.68 | 9.8322 | 282.48 | 6.363
897 | 0.4385 | 281.3018 | 0.4385 | 263.9667 | 0.4385 | 227.7331 | 0.4385 | 135.6536 | 0.4385 | 33.8264 | 0.4385 | 10.4873 | 397.705 | 12.171 | 296.51 | 5.2793 | 294.15 | 6.4328 | 308.05 | 9.6634 | 315.3 | 12.6142 | 313.67 | 12.3788 | 312.5 | 11.8318 | 311.27 | 11.044 | 309.66 | 9.8291 | 282.42 | 6.3572
898 | 0.439 | 281.6225 | 0.439 | 264.2677 | 0.439 | 227.9928 | 0.439 | 135.8083 | 0.439 | 33.865 | 0.439 | 10.4993 | 397.702 | 12.1702 | 296.47 | 5.2745 | 294.11 | 6.427 | 308.03 | 9.6603 | 315.28 | 12.6102 | 313.65 | 12.3749 | 312.47 | 11.828 | 311.25 | 11.0405 | 309.63 | 9.826 | 282.35 | 6.3515
899 | 0.4395 | 281.9433 | 0.4395 | 264.5687 | 0.4395 | 228.2524 | 0.4395 | 135.963 | 0.4395 | 33.9036 | 0.4395 | 10.5112 | 397.699 | 12.1694 | 296.44 | 5.2697 | 294.07 | 6.4212 | 308.02 | 9.6573 | 315.26 | 12.6062 | 313.62 | 12.371 | 312.45 | 11.8243 | 311.23 | 11.037 | 309.61 | 9.8228 | 282.28 | 6.3457
900 | 0.44 | 282.264 | 0.44 | 264.8697 | 0.44 | 228.5121 | 0.44 | 136.1177 | 0.44 | 33.9421 | 0.44 | 10.5232 | 397.696 | 12.1687 | 296.41 | 5.2649 | 294.04 | 6.4153 | 308 | 9.6542 | 315.24 | 12.6022 | 313.6 | 12.367 | 312.43 | 11.8205 | 311.2 | 11.0335 | 309.58 | 9.8197 | 282.22 | 6.34
901 | 0.4405 | 282.5848 | 0.4405 | 265.1707 | 0.4405 | 228.7718 | 0.4405 | 136.2723 | 0.4405 | 33.9807 | 0.4405 | 10.5351 | 397.694 | 12.1679 | 296.37 | 5.2601 | 294 | 6.4095 | 307.98 | 9.6511 | 315.22 | 12.5982 | 313.58 | 12.3631 | 312.41 | 11.8168 | 311.18 | 11.03 | 309.56 | 9.8166 | 282.15 | 6.3342
902 | 0.441 | 282.9056 | 0.441 | 265.4717 | 0.441 | 229.0315 | 0.441 | 136.427 | 0.441 | 34.0193 | 0.441 | 10.5471 | 397.691 | 12.1671 | 296.34 | 5.2553 | 293.96 | 6.4037 | 307.97 | 9.6481 | 315.21 | 12.5942 | 313.56 | 12.3592 | 312.39 | 11.813 | 311.16 | 11.0265 | 309.53 | 9.8135 | 282.09 | 6.3284
903 | 0.4415 | 283.2263 | 0.4415 | 265.7727 | 0.4415 | 229.2911 | 0.4415 | 136.5817 | 0.4415 | 34.0578 | 0.4415 | 10.559 | 397.688 | 12.1663 | 296.3 | 5.2505 | 293.92 | 6.3978 | 307.95 | 9.645 | 315.19 | 12.5902 | 313.54 | 12.3553 | 312.36 | 11.8093 | 311.13 | 11.023 | 309.51 | 9.8104 | 282.02 | 6.3227
904 | 0.442 | 283.5471 | 0.442 | 266.0737 | 0.442 | 229.5508 | 0.442 | 136.7364 | 0.442 | 34.0964 | 0.442 | 10.571 | 397.685 | 12.1655 | 296.27 | 5.2458 | 293.88 | 6.392 | 307.94 | 9.642 | 315.17 | 12.5862 | 313.52 | 12.3513 | 312.34 | 11.8055 | 311.11 | 11.0195 | 309.48 | 9.8073 | 281.96 | 6.3169
905 | 0.4425 | 283.8678 | 0.4425 | 266.3746 | 0.4425 | 229.8105 | 0.4425 | 136.891 | 0.4425 | 34.135 | 0.4425 | 10.583 | 397.682 | 12.1647 | 296.23 | 5.241 | 293.85 | 6.3862 | 307.92 | 9.6389 | 315.15 | 12.5822 | 313.5 | 12.3474 | 312.32 | 11.8018 | 311.09 | 11.016 | 309.45 | 9.8041 | 281.89 | 6.3111
906 | 0.443 | 284.1886 | 0.443 | 266.6756 | 0.443 | 230.0701 | 0.443 | 137.0457 | 0.443 | 34.1736 | 0.443 | 10.5949 | 397.68 | 12.1639 | 296.2 | 5.2362 | 293.81 | 6.3803 | 307.91 | 9.6358 | 315.13 | 12.5782 | 313.48 | 12.3435 | 312.3 | 11.798 | 311.06 | 11.0125 | 309.43 | 9.801 | 281.83 | 6.3054
907 | 0.4435 | 284.5093 | 0.4435 | 266.9766 | 0.4435 | 230.3298 | 0.4435 | 137.2004 | 0.4435 | 34.2121 | 0.4435 | 10.6069 | 397.677 | 12.1631 | 296.16 | 5.2314 | 293.77 | 6.3745 | 307.89 | 9.6328 | 315.11 | 12.5742 | 313.46 | 12.3395 | 312.28 | 11.7943 | 311.04 | 11.009 | 309.4 | 9.7979 | 281.76 | 6.2996
908 | 0.444 | 284.8301 | 0.444 | 267.2776 | 0.444 | 230.5895 | 0.444 | 137.3551 | 0.444 | 34.2507 | 0.444 | 10.6188 | 397.674 | 12.1623 | 296.13 | 5.2266 | 293.73 | 6.3687 | 307.88 | 9.6297 | 315.09 | 12.5702 | 313.44 | 12.3356 | 312.25 | 11.7905 | 311.01 | 11.0055 | 309.38 | 9.7948 | 281.7 | 6.2938
909 | 0.4445 | 285.1508 | 0.4445 | 267.5786 | 0.4445 | 230.8492 | 0.4445 | 137.5098 | 0.4445 | 34.2893 | 0.4445 | 10.6308 | 397.671 | 12.1616 | 296.09 | 5.2218 | 293.69 | 6.3628 | 307.86 | 9.6266 | 315.07 | 12.5662 | 313.42 | 12.3317 | 312.23 | 11.7868 | 310.99 | 11.002 | 309.35 | 9.7917 | 281.63 | 6.2881
910 | 0.445 | 285.4716 | 0.445 | 267.8796 | 0.445 | 231.1088 | 0.445 | 137.6644 | 0.445 | 34.3278 | 0.445 | 10.6428 | 397.669 | 12.1608 | 296.06 | 5.217 | 293.65 | 6.357 | 307.85 | 9.6236 | 315.06 | 12.5622 | 313.4 | 12.3278 | 312.21 | 11.783 | 310.97 | 10.9985 | 309.33 | 9.7886 | 281.56 | 6.2823
911 | 0.4455 | 285.7923 | 0.4455 | 268.1806 | 0.4455 | 231.3685 | 0.4455 | 137.8191 | 0.4455 | 34.3664 | 0.4455 | 10.6547 | 397.666 | 12.16 | 296.02 | 5.2122 | 293.62 | 6.3512 | 307.83 | 9.6205 | 315.04 | 12.5582 | 313.38 | 12.3238 | 312.19 | 11.7793 | 310.94 | 10.995 | 309.3 | 9.7854 | 281.5 | 6.2766
912 | 0.446 | 286.1131 | 0.446 | 268.4816 | 0.446 | 231.6282 | 0.446 | 137.9738 | 0.446 | 34.405 | 0.446 | 10.6667 | 397.663 | 12.1592 | 295.99 | 5.2075 | 293.58 | 6.3453 | 307.82 | 9.6174 | 315.02 | 12.5542 | 313.36 | 12.3199 | 312.16 | 11.7755 | 310.92 | 10.9915 | 309.28 | 9.7823 | 281.43 | 6.2708
913 | 0.4465 | 286.4339 | 0.4465 | 268.7826 | 0.4465 | 231.8879 | 0.4465 | 138.1285 | 0.4465 | 34.4435 | 0.4465 | 10.6786 | 397.66 | 12.1584 | 295.95 | 5.2027 | 293.54 | 6.3395 | 307.8 | 9.6144 | 315 | 12.5502 | 313.33 | 12.316 | 312.14 | 11.7717 | 310.9 | 10.988 | 309.25 | 9.7792 | 281.37 | 6.265
914 | 0.447 | 286.7546 | 0.447 | 269.0835 | 0.447 | 232.1475 | 0.447 | 138.2832 | 0.447 | 34.4821 | 0.447 | 10.6906 | 397.658 | 12.1576 | 295.92 | 5.1979 | 293.5 | 6.3337 | 307.78 | 9.6113 | 314.98 | 12.5462 | 313.31 | 12.3121 | 312.12 | 11.768 | 310.87 | 10.9845 | 309.22 | 9.7761 | 281.3 | 6.2593
915 | 0.4475 | 287.0754 | 0.4475 | 269.3845 | 0.4475 | 232.4072 | 0.4475 | 138.4378 | 0.4475 | 34.5207 | 0.4475 | 10.7025 | 397.655 | 12.1568 | 295.88 | 5.1931 | 293.46 | 6.3278 | 307.77 | 9.6082 | 314.96 | 12.5422 | 313.29 | 12.3081 | 312.1 | 11.7642 | 310.85 | 10.981 | 309.2 | 9.773 | 281.24 | 6.2535
916 | 0.448 | 287.3961 | 0.448 | 269.6855 | 0.448 | 232.6669 | 0.448 | 138.5925 | 0.448 | 34.5593 | 0.448 | 10.7145 | 397.652 | 12.156 | 295.85 | 5.1883 | 293.43 | 6.322 | 307.75 | 9.6052 | 314.94 | 12.5382 | 313.27 | 12.3042 | 312.08 | 11.7605 | 310.83 | 10.9775 | 309.17 | 9.7699 | 281.17 | 6.2477
917 | 0.4485 | 287.7169 | 0.4485 | 269.9865 | 0.4485 | 232.9265 | 0.4485 | 138.7472 | 0.4485 | 34.5978 | 0.4485 | 10.7265 | 397.649 | 12.1553 | 295.81 | 5.1835 | 293.39 | 6.3162 | 307.74 | 9.6021 | 314.92 | 12.5342 | 313.25 | 12.3003 | 312.05 | 11.7567 | 310.8 | 10.974 | 309.15 | 9.7667 | 281.1 | 6.242
918 | 0.449 | 288.0376 | 0.449 | 270.2875 | 0.449 | 233.1862 | 0.449 | 138.9019 | 0.449 | 34.6364 | 0.449 | 10.7384 | 397.646 | 12.1545 | 295.78 | 5.1787 | 293.35 | 6.3103 | 307.72 | 9.599 | 314.91 | 12.5302 | 313.23 | 12.2964 | 312.03 | 11.753 | 310.78 | 10.9705 | 309.12 | 9.7636 | 281.04 | 6.2362
919 | 0.4495 | 288.3584 | 0.4495 | 270.5885 | 0.4495 | 233.4459 | 0.4495 | 139.0566 | 0.4495 | 34.675 | 0.4495 | 10.7504 | 397.644 | 12.1537 | 295.74 | 5.174 | 293.31 | 6.3045 | 307.71 | 9.596 | 314.89 | 12.5262 | 313.21 | 12.2924 | 312.01 | 11.7492 | 310.75 | 10.967 | 309.1 | 9.7605 | 280.97 | 6.2304
920 | 0.45 | 288.6791 | 0.45 | 270.8895 | 0.45 | 233.7056 | 0.45 | 139.2112 | 0.45 | 34.7135 | 0.45 | 10.7623 | 397.641 | 12.1529 | 295.71 | 5.1692 | 293.27 | 6.2987 | 307.69 | 9.5929 | 314.87 | 12.5222 | 313.19 | 12.2885 | 311.99 | 11.7455 | 310.73 | 10.9635 | 309.07 | 9.7574 | 280.91 | 6.2247
921 | 0.4505 | 288.9999 | 0.4505 | 271.1905 | 0.4505 | 233.9652 | 0.4505 | 139.3659 | 0.4505 | 34.7521 | 0.4505 | 10.7743 | 397.638 | 12.1521 | 295.67 | 5.1644 | 293.23 | 6.2928 | 307.68 | 9.5899 | 314.85 | 12.5182 | 313.17 | 12.2846 | 311.96 | 11.7417 | 310.71 | 10.96 | 309.05 | 9.7543 | 280.84 | 6.2189
922 | 0.451 | 289.3206 | 0.451 | 271.4914 | 0.451 | 234.2249 | 0.451 | 139.5206 | 0.451 | 34.7907 | 0.451 | 10.7863 | 397.635 | 12.1513 | 295.64 | 5.1596 | 293.2 | 6.287 | 307.66 | 9.5868 | 314.83 | 12.5142 | 313.15 | 12.2807 | 311.94 | 11.738 | 310.68 | 10.9565 | 309.02 | 9.7511 | 280.77 | 6.2132
923 | 0.4515 | 289.6414 | 0.4515 | 271.7924 | 0.4515 | 234.4846 | 0.4515 | 139.6753 | 0.4515 | 34.8293 | 0.4515 | 10.7982 | 397.633 | 12.1505 | 295.6 | 5.1548 | 293.16 | 6.2812 | 307.65 | 9.5837 | 314.81 | 12.5102 | 313.13 | 12.2767 | 311.92 | 11.7342 | 310.66 | 10.953 | 308.99 | 9.748 | 280.71 | 6.2074
924 | 0.452 | 289.9622 | 0.452 | 272.0934 | 0.452 | 234.7443 | 0.452 | 139.83 | 0.452 | 34.8678 | 0.452 | 10.8102 | 397.63 | 12.1497 | 295.56 | 5.15 | 293.12 | 6.2753 | 307.63 | 9.5807 | 314.79 | 12.5062 | 313.11 | 12.2728 | 311.9 | 11.7305 | 310.64 | 10.9495 | 308.97 | 9.7449 | 280.64 | 6.2016
925 | 0.4525 | 290.2829 | 0.4525 | 272.3944 | 0.4525 | 235.0039 | 0.4525 | 139.9846 | 0.4525 | 34.9064 | 0.4525 | 10.8221 | 397.627 | 12.149 | 295.53 | 5.1452 | 293.08 | 6.2695 | 307.62 | 9.5776 | 314.77 | 12.5022 | 313.08 | 12.2689 | 311.88 | 11.7267 | 310.61 | 10.9459 | 308.94 | 9.7418 | 280.58 | 6.1959
926 | 0.453 | 290.6037 | 0.453 | 272.6954 | 0.453 | 235.2636 | 0.453 | 140.1393 | 0.453 | 34.945 | 0.453 | 10.8341 | 397.624 | 12.1482 | 295.49 | 5.1405 | 293.04 | 6.2637 | 307.6 | 9.5745 | 314.76 | 12.4982 | 313.06 | 12.265 | 311.85 | 11.723 | 310.59 | 10.9424 | 308.92 | 9.7387 | 280.51 | 6.1901
927 | 0.4535 | 290.9244 | 0.4535 | 272.9964 | 0.4535 | 235.5233 | 0.4535 | 140.294 | 0.4535 | 34.9835 | 0.4535 | 10.846 | 397.622 | 12.1474 | 295.46 | 5.1357 | 293 | 6.2579 | 307.58 | 9.5715 | 314.74 | 12.4942 | 313.04 | 12.261 | 311.83 | 11.7192 | 310.56 | 10.9389 | 308.89 | 9.7356 | 280.44 | 6.1843
928 | 0.454 | 291.2452 | 0.454 | 273.2974 | 0.454 | 235.7829 | 0.454 | 140.4487 | 0.454 | 35.0221 | 0.454 | 10.858 | 397.619 | 12.1466 | 295.42 | 5.1309 | 292.96 | 6.252 | 307.57 | 9.5684 | 314.72 | 12.4902 | 313.02 | 12.2571 | 311.81 | 11.7155 | 310.54 | 10.9354 | 308.87 | 9.7324 | 280.38 | 6.1786
929 | 0.4545 | 291.5659 | 0.4545 | 273.5984 | 0.4545 | 236.0426 | 0.4545 | 140.6033 | 0.4545 | 35.0607 | 0.4545 | 10.87 | 397.616 | 12.1458 | 295.39 | 5.1261 | 292.93 | 6.2462 | 307.55 | 9.5653 | 314.7 | 12.4862 | 313 | 12.2532 | 311.79 | 11.7117 | 310.52 | 10.9319 | 308.84 | 9.7293 | 280.31 | 6.1728
930 | 0.455 | 291.8867 | 0.455 | 273.8994 | 0.455 | 236.3023 | 0.455 | 140.758 | 0.455 | 35.0992 | 0.455 | 10.8819 | 397.613 | 12.145 | 295.35 | 5.1213 | 292.89 | 6.2404 | 307.54 | 9.5623 | 314.68 | 12.4822 | 312.98 | 12.2492 | 311.76 | 11.708 | 310.49 | 10.9284 | 308.81 | 9.7262 | 280.24 | 6.167
931 | 0.4555 | 292.2074 | 0.4555 | 274.2003 | 0.4555 | 236.562 | 0.4555 | 140.9127 | 0.4555 | 35.1378 | 0.4555 | 10.8939 | 397.61 | 12.1442 | 295.32 | 5.1165 | 292.85 | 6.2345 | 307.52 | 9.5592 | 314.66 | 12.4782 | 312.96 | 12.2453 | 311.74 | 11.7042 | 310.47 | 10.9249 | 308.79 | 9.7231 | 280.18 | 6.1613
932 | 0.456 | 292.5282 | 0.456 | 274.5013 | 0.456 | 236.8216 | 0.456 | 141.0674 | 0.456 | 35.1764 | 0.456 | 10.9058 | 397.608 | 12.1434 | 295.28 | 5.1117 | 292.81 | 6.2287 | 307.51 | 9.5561 | 314.64 | 12.4742 | 312.94 | 12.2414 | 311.72 | 11.7004 | 310.45 | 10.9214 | 308.76 | 9.72 | 280.11 | 6.1555
933 | 0.4565 | 292.8489 | 0.4565 | 274.8023 | 0.4565 | 237.0813 | 0.4565 | 141.2221 | 0.4565 | 35.215 | 0.4565 | 10.9178 | 397.605 | 12.1427 | 295.25 | 5.1069 | 292.77 | 6.2229 | 307.49 | 9.5531 | 314.62 | 12.4702 | 312.92 | 12.2375 | 311.7 | 11.6967 | 310.42 | 10.9179 | 308.74 | 9.7169 | 280.05 | 6.1498
934 | 0.457 | 293.1697 | 0.457 | 275.1033 | 0.457 | 237.341 | 0.457 | 141.3767 | 0.457 | 35.2535 | 0.457 | 10.9297 | 397.602 | 12.1419 | 295.21 | 5.1022 | 292.73 | 6.217 | 307.48 | 9.55 | 314.6 | 12.4662 | 312.9 | 12.2335 | 311.68 | 11.6929 | 310.4 | 10.9144 | 308.71 | 9.7137 | 279.98 | 6.144
935 | 0.4575 | 293.4905 | 0.4575 | 275.4043 | 0.4575 | 237.6007 | 0.4575 | 141.5314 | 0.4575 | 35.2921 | 0.4575 | 10.9417 | 397.599 | 12.1411 | 295.17 | 5.0974 | 292.69 | 6.2112 | 307.46 | 9.5469 | 314.59 | 12.4622 | 312.88 | 12.2296 | 311.65 | 11.6892 | 310.37 | 10.9109 | 308.69 | 9.7106 | 279.91 | 6.1382
936 | 0.458 | 293.8112 | 0.458 | 275.7053 | 0.458 | 237.8603 | 0.458 | 141.6861 | 0.458 | 35.3307 | 0.458 | 10.9537 | 397.597 | 12.1403 | 295.14 | 5.0926 | 292.65 | 6.2054 | 307.45 | 9.5439 | 314.57 | 12.4582 | 312.86 | 12.2257 | 311.63 | 11.6854 | 310.35 | 10.9074 | 308.66 | 9.7075 | 279.85 | 6.1325
937 | 0.4585 | 294.132 | 0.4585 | 276.0063 | 0.4585 | 238.12 | 0.4585 | 141.8408 | 0.4585 | 35.3692 | 0.4585 | 10.9656 | 397.594 | 12.1395 | 295.1 | 5.0878 | 292.62 | 6.1995 | 307.43 | 9.5408 | 314.55 | 12.4542 | 312.83 | 12.2218 | 311.61 | 11.6817 | 310.33 | 10.9039 | 308.63 | 9.7044 | 279.78 | 6.1267
938 | 0.459 | 294.4527 | 0.459 | 276.3073 | 0.459 | 238.3797 | 0.459 | 141.9955 | 0.459 | 35.4078 | 0.459 | 10.9776 | 397.591 | 12.1387 | 295.07 | 5.083 | 292.58 | 6.1937 | 307.41 | 9.5378 | 314.53 | 12.4502 | 312.81 | 12.2178 | 311.59 | 11.6779 | 310.3 | 10.9004 | 308.61 | 9.7013 | 279.71 | 6.1209
939 | 0.4595 | 294.7735 | 0.4595 | 276.6082 | 0.4595 | 238.6393 | 0.4595 | 142.1501 | 0.4595 | 35.4464 | 0.4595 | 10.9895 | 397.588 | 12.1379 | 295.03 | 5.0782 | 292.54 | 6.1879 | 307.4 | 9.5347 | 314.51 | 12.4462 | 312.79 | 12.2139 | 311.56 | 11.6742 | 310.28 | 10.8969 | 308.58 | 9.6982 | 279.65 | 6.1152
940 | 0.46 | 295.0942 | 0.46 | 276.9092 | 0.46 | 238.899 | 0.46 | 142.3048 | 0.46 | 35.485 | 0.46 | 11.0015 | 397.586 | 12.1371 | 295 | 5.0734 | 292.5 | 6.182 | 307.38 | 9.5316 | 314.49 | 12.4422 | 312.77 | 12.21 | 311.54 | 11.6704 | 310.26 | 10.8934 | 308.56 | 9.695 | 279.58 | 6.1094
941 | 0.4605 | 295.415 | 0.4605 | 277.2102 | 0.4605 | 239.1587 | 0.4605 | 142.4595 | 0.4605 | 35.5235 | 0.4605 | 11.0135 | 397.583 | 12.1364 | 294.96 | 5.0687 | 292.46 | 6.1762 | 307.37 | 9.5286 | 314.47 | 12.4382 | 312.75 | 12.2061 | 311.52 | 11.6667 | 310.23 | 10.8899 | 308.53 | 9.6919 | 279.51 | 6.1036
942 | 0.461 | 295.7357 | 0.461 | 277.5112 | 0.461 | 239.4184 | 0.461 | 142.6142 | 0.461 | 35.5621 | 0.461 | 11.0254 | 397.58 | 12.1356 | 294.92 | 5.0639 | 292.42 | 6.1704 | 307.35 | 9.5255 | 314.45 | 12.4342 | 312.73 | 12.2021 | 311.5 | 11.6629 | 310.21 | 10.8864 | 308.51 | 9.6888 | 279.45 | 6.0979
943 | 0.4615 | 296.0565 | 0.4615 | 277.8122 | 0.4615 | 239.678 | 0.4615 | 142.7689 | 0.4615 | 35.6007 | 0.4615 | 11.0374 | 397.577 | 12.1348 | 294.89 | 5.0591 | 292.38 | 6.1645 | 307.34 | 9.5224 | 314.43 | 12.4302 | 312.71 | 12.1982 | 311.47 | 11.6592 | 310.18 | 10.8829 | 308.48 | 9.6857 | 279.38 | 6.0921
944 | 0.462 | 296.3773 | 0.462 | 278.1132 | 0.462 | 239.9377 | 0.462 | 142.9235 | 0.462 | 35.6392 | 0.462 | 11.0493 | 397.574 | 12.134 | 294.85 | 5.0543 | 292.34 | 6.1587 | 307.32 | 9.5194 | 314.42 | 12.4262 | 312.69 | 12.1943 | 311.45 | 11.6554 | 310.16 | 10.8794 | 308.45 | 9.6826 | 279.31 | 6.0864
945 | 0.4625 | 296.698 | 0.4625 | 278.4142 | 0.4625 | 240.1974 | 0.4625 | 143.0782 | 0.4625 | 35.6778 | 0.4625 | 11.0613 | 397.572 | 12.1332 | 294.82 | 5.0495 | 292.3 | 6.1529 | 307.31 | 9.5163 | 314.4 | 12.4222 | 312.67 | 12.1904 | 311.43 | 11.6517 | 310.14 | 10.8759 | 308.43 | 9.6794 | 279.25 | 6.0806
946 | 0.463 | 297.0188 | 0.463 | 278.7152 | 0.463 | 240.4571 | 0.463 | 143.2329 | 0.463 | 35.7164 | 0.463 | 11.0732 | 397.569 | 12.1324 | 294.78 | 5.0447 | 292.26 | 6.147 | 307.29 | 9.5132 | 314.38 | 12.4182 | 312.65 | 12.1864 | 311.41 | 11.6479 | 310.11 | 10.8724 | 308.4 | 9.6763 | 279.18 | 6.0748
947 | 0.4635 | 297.3395 | 0.4635 | 279.0162 | 0.4635 | 240.7167 | 0.4635 | 143.3876 | 0.4635 | 35.7549 | 0.4635 | 11.0852 | 397.566 | 12.1316 | 294.75 | 5.0399 | 292.23 | 6.1412 | 307.27 | 9.5102 | 314.36 | 12.4142 | 312.63 | 12.1825 | 311.39 | 11.6442 | 310.09 | 10.8689 | 308.38 | 9.6732 | 279.11 | 6.0691
948 | 0.464 | 297.6603 | 0.464 | 279.3171 | 0.464 | 240.9764 | 0.464 | 143.5423 | 0.464 | 35.7935 | 0.464 | 11.0972 | 397.563 | 12.1308 | 294.71 | 5.0352 | 292.19 | 6.1354 | 307.26 | 9.5071 | 314.34 | 12.4102 | 312.6 | 12.1786 | 311.36 | 11.6404 | 310.07 | 10.8654 | 308.35 | 9.6701 | 279.05 | 6.0633
949 | 0.4645 | 297.981 | 0.4645 | 279.6181 | 0.4645 | 241.2361 | 0.4645 | 143.6969 | 0.4645 | 35.8321 | 0.4645 | 11.1091 | 397.561 | 12.1301 | 294.67 | 5.0304 | 292.15 | 6.1295 | 307.24 | 9.504 | 314.32 | 12.4062 | 312.58 | 12.1747 | 311.34 | 11.6367 | 310.04 | 10.8619 | 308.33 | 9.667 | 278.98 | 6.0575
950 | 0.465 | 298.3018 | 0.465 | 279.9191 | 0.465 | 241.4958 | 0.465 | 143.8516 | 0.465 | 35.8707 | 0.465 | 11.1211 | 397.558 | 12.1293 | 294.64 | 5.0256 | 292.11 | 6.1237 | 307.23 | 9.501 | 314.3 | 12.4022 | 312.56 | 12.1707 | 311.32 | 11.6329 | 310.02 | 10.8584 | 308.3 | 9.6639 | 278.91 | 6.0518
951 | 0.4655 | 298.6225 | 0.4655 | 280.2201 | 0.4655 | 241.7554 | 0.4655 | 144.0063 | 0.4655 | 35.9092 | 0.4655 | 11.133 | 397.555 | 12.1285 | 294.6 | 5.0208 | 292.07 | 6.1179 | 307.21 | 9.4979 | 314.28 | 12.3982 | 312.54 | 12.1668 | 311.3 | 11.6291 | 309.99 | 10.8549 | 308.27 | 9.6607 | 278.84 | 6.046
952 | 0.466 | 298.9433 | 0.466 | 280.5211 | 0.466 | 242.0151 | 0.466 | 144.161 | 0.466 | 35.9478 | 0.466 | 11.145 | 397.552 | 12.1277 | 294.57 | 5.016 | 292.03 | 6.1121 | 307.2 | 9.4948 | 314.26 | 12.3942 | 312.52 | 12.1629 | 311.27 | 11.6254 | 309.97 | 10.8514 | 308.25 | 9.6576 | 278.78 | 6.0402
953 | 0.4665 | 299.264 | 0.4665 | 280.8221 | 0.4665 | 242.2748 | 0.4665 | 144.3156 | 0.4665 | 35.9864 | 0.4665 | 11.157 | 397.549 | 12.1269 | 294.53 | 5.0112 | 291.99 | 6.1062 | 307.18 | 9.4918 | 314.24 | 12.3902 | 312.5 | 12.1589 | 311.25 | 11.6216 | 309.95 | 10.8479 | 308.22 | 9.6545 | 278.71 | 6.0345
954 | 0.467 | 299.5848 | 0.467 | 281.1231 | 0.467 | 242.5344 | 0.467 | 144.4703 | 0.467 | 36.0249 | 0.467 | 11.1689 | 397.547 | 12.1261 | 294.49 | 5.0064 | 291.95 | 6.1004 | 307.17 | 9.4887 | 314.23 | 12.3862 | 312.48 | 12.155 | 311.23 | 11.6179 | 309.92 | 10.8444 | 308.2 | 9.6514 | 278.64 | 6.0287
955 | 0.4675 | 299.9056 | 0.4675 | 281.4241 | 0.4675 | 242.7941 | 0.4675 | 144.625 | 0.4675 | 36.0635 | 0.4675 | 11.1809 | 397.544 | 12.1253 | 294.46 | 5.0017 | 291.91 | 6.0946 | 307.15 | 9.4856 | 314.21 | 12.3822 | 312.46 | 12.1511 | 311.21 | 11.6141 | 309.9 | 10.8409 | 308.17 | 9.6483 | 278.58 | 6.023
956 | 0.468 | 300.2263 | 0.468 | 281.725 | 0.468 | 243.0538 | 0.468 | 144.7797 | 0.468 | 36.1021 | 0.468 | 11.1928 | 397.541 | 12.1245 | 294.42 | 4.9969 | 291.87 | 6.0887 | 307.14 | 9.4826 | 314.19 | 12.3782 | 312.44 | 12.1472 | 311.18 | 11.6104 | 309.87 | 10.8374 | 308.15 | 9.6452 | 278.51 | 6.0172
957 | 0.4685 | 300.5471 | 0.4685 | 282.026 | 0.4685 | 243.3135 | 0.4685 | 144.9344 | 0.4685 | 36.1407 | 0.4685 | 11.2048 | 397.538 | 12.1238 | 294.39 | 4.9921 | 291.83 | 6.0829 | 307.12 | 9.4795 | 314.17 | 12.3742 | 312.42 | 12.1432 | 311.16 | 11.6066 | 309.85 | 10.8339 | 308.12 | 9.642 | 278.44 | 6.0114
958 | 0.469 | 300.8678 | 0.469 | 282.327 | 0.469 | 243.5731 | 0.469 | 145.089 | 0.469 | 36.1792 | 0.469 | 11.2167 | 397.536 | 12.123 | 294.35 | 4.9873 | 291.79 | 6.0771 | 307.1 | 9.4765 | 314.15 | 12.3702 | 312.4 | 12.1393 | 311.14 | 11.6029 | 309.83 | 10.8304 | 308.09 | 9.6389 | 278.37 | 6.0057
959 | 0.4695 | 301.1886 | 0.4695 | 282.628 | 0.4695 | 243.8328 | 0.4695 | 145.2437 | 0.4695 | 36.2178 | 0.4695 | 11.2287 | 397.533 | 12.1222 | 294.31 | 4.9825 | 291.75 | 6.0712 | 307.09 | 9.4734 | 314.13 | 12.3662 | 312.37 | 12.1354 | 311.12 | 11.5991 | 309.8 | 10.8269 | 308.07 | 9.6358 | 278.31 | 5.9999
960 | 0.47 | 301.5093 | 0.47 | 282.929 | 0.47 | 244.0925 | 0.47 | 145.3984 | 0.47 | 36.2564 | 0.47 | 11.2407 | 397.53 | 12.1214 | 294.28 | 4.9777 | 291.72 | 6.0654 | 307.07 | 9.4703 | 314.11 | 12.3622 | 312.35 | 12.1315 | 311.09 | 11.5954 | 309.78 | 10.8234 | 308.04 | 9.6327 | 278.24 | 5.9941
961 | 0.4705 | 301.8301 | 0.4705 | 283.23 | 0.4705 | 244.3522 | 0.4705 | 145.5531 | 0.4705 | 36.2949 | 0.4705 | 11.2526 | 397.527 | 12.1206 | 294.24 | 4.9729 | 291.68 | 6.0596 | 307.06 | 9.4673 | 314.09 | 12.3582 | 312.33 | 12.1275 | 311.07 | 11.5916 | 309.76 | 10.8199 | 308.02 | 9.6296 | 278.17 | 5.9884
962 | 0.471 | 302.1508 | 0.471 | 283.531 | 0.471 | 244.6118 | 0.471 | 145.7078 | 0.471 | 36.3335 | 0.471 | 11.2646 | 397.525 | 12.1198 | 294.2 | 4.9681 | 291.64 | 6.0537 | 307.04 | 9.4642 | 314.07 | 12.3542 | 312.31 | 12.1236 | 311.05 | 11.5879 | 309.73 | 10.8163 | 307.99 | 9.6265 | 278.11 | 5.9826
963 | 0.4715 | 302.4716 | 0.4715 | 283.832 | 0.4715 | 244.8715 | 0.4715 | 145.8624 | 0.4715 | 36.3721 | 0.4715 | 11.2765 | 397.522 | 12.119 | 294.17 | 4.9634 | 291.6 | 6.0479 | 307.03 | 9.4611 | 314.06 | 12.3502 | 312.29 | 12.1197 | 311.03 | 11.5841 | 309.71 | 10.8128 | 307.97 | 9.6233 | 278.04 | 5.9768
964 | 0.472 | 302.7923 | 0.472 | 284.133 | 0.472 | 245.1312 | 0.472 | 146.0171 | 0.472 | 36.4106 | 0.472 | 11.2885 | 397.519 | 12.1182 | 294.13 | 4.9586 | 291.56 | 6.0421 | 307.01 | 9.4581 | 314.04 | 12.3462 | 312.27 | 12.1158 | 311.01 | 11.5804 | 309.68 | 10.8093 | 307.94 | 9.6202 | 277.97 | 5.9711
965 | 0.4725 | 303.1131 | 0.4725 | 284.4339 | 0.4725 | 245.3908 | 0.4725 | 146.1718 | 0.4725 | 36.4492 | 0.4725 | 11.3005 | 397.516 | 12.1175 | 294.1 | 4.9538 | 291.52 | 6.0362 | 307 | 9.455 | 314.02 | 12.3422 | 312.25 | 12.1118 | 310.98 | 11.5766 | 309.66 | 10.8058 | 307.91 | 9.6171 | 277.9 | 5.9653
966 | 0.473 | 303.4339 | 0.473 | 284.7349 | 0.473 | 245.6505 | 0.473 | 146.3265 | 0.473 | 36.4878 | 0.473 | 11.3124 | 397.513 | 12.1167 | 294.06 | 4.949 | 291.48 | 6.0304 | 306.98 | 9.4519 | 314 | 12.3382 | 312.23 | 12.1079 | 310.96 | 11.5729 | 309.64 | 10.8023 | 307.89 | 9.614 | 277.84 | 5.9596
967 | 0.4735 | 303.7546 | 0.4735 | 285.0359 | 0.4735 | 245.9102 | 0.4735 | 146.4812 | 0.4735 | 36.5264 | 0.4735 | 11.3244 | 397.511 | 12.1159 | 294.02 | 4.9442 | 291.44 | 6.0246 | 306.96 | 9.4489 | 313.98 | 12.3342 | 312.21 | 12.104 | 310.94 | 11.5691 | 309.61 | 10.7988 | 307.86 | 9.6109 | 277.77 | 5.9538
968 | 0.474 | 304.0754 | 0.474 | 285.3369 | 0.474 | 246.1699 | 0.474 | 146.6358 | 0.474 | 36.5649 | 0.474 | 11.3363 | 397.508 | 12.1151 | 293.99 | 4.9394 | 291.4 | 6.0187 | 306.95 | 9.4458 | 313.96 | 12.3302 | 312.19 | 12.1001 | 310.92 | 11.5654 | 309.59 | 10.7953 | 307.84 | 9.6077 | 277.7 | 5.948
969 | 0.4745 | 304.3961 | 0.4745 | 285.6379 | 0.4745 | 246.4295 | 0.4745 | 146.7905 | 0.4745 | 36.6035 | 0.4745 | 11.3483 | 397.505 | 12.1143 | 293.95 | 4.9346 | 291.36 | 6.0129 | 306.93 | 9.4427 | 313.94 | 12.3262 | 312.16 | 12.0961 | 310.89 | 11.5616 | 309.56 | 10.7918 | 307.81 | 9.6046 | 277.63 | 5.9423
970 | 0.475 | 304.7169 | 0.475 | 285.9389 | 0.475 | 246.6892 | 0.475 | 146.9452 | 0.475 | 36.6421 | 0.475 | 11.3602 | 397.502 | 12.1135 | 293.91 | 4.9299 | 291.32 | 6.0071 | 306.92 | 9.4397 | 313.92 | 12.3222 | 312.14 | 12.0922 | 310.87 | 11.5578 | 309.54 | 10.7883 | 307.78 | 9.6015 | 277.57 | 5.9365
971 | 0.4755 | 305.0376 | 0.4755 | 286.2399 | 0.4755 | 246.9489 | 0.4755 | 147.0999 | 0.4755 | 36.6806 | 0.4755 | 11.3722 | 397.5 | 12.1127 | 293.88 | 4.9251 | 291.28 | 6.0012 | 306.9 | 9.4366 | 313.9 | 12.3182 | 312.12 | 12.0883 | 310.85 | 11.5541 | 309.52 | 10.7848 | 307.76 | 9.5984 | 277.5 | 5.9307
972 | 0.476 | 305.3584 | 0.476 | 286.5409 | 0.476 | 247.2086 | 0.476 | 147.2546 | 0.476 | 36.7192 | 0.476 | 11.3842 | 397.497 | 12.1119 | 293.84 | 4.9203 | 291.24 | 5.9954 | 306.89 | 9.4335 | 313.88 | 12.3142 | 312.1 | 12.0844 | 310.83 | 11.5503 | 309.49 | 10.7813 | 307.73 | 9.5953 | 277.43 | 5.925
973 | 0.4765 | 305.6791 | 0.4765 | 286.8418 | 0.4765 | 247.4682 | 0.4765 | 147.4092 | 0.4765 | 36.7578 | 0.4765 | 11.3961 | 397.494 | 12.1112 | 293.8 | 4.9155 | 291.2 | 5.9896 | 306.87 | 9.4305 | 313.87 | 12.3102 | 312.08 | 12.0804 | 310.8 | 11.5466 | 309.47 | 10.7778 | 307.71 | 9.5922 | 277.36 | 5.9192
974 | 0.477 | 305.9999 | 0.477 | 287.1428 | 0.477 | 247.7279 | 0.477 | 147.5639 | 0.477 | 36.7964 | 0.477 | 11.4081 | 397.491 | 12.1104 | 293.77 | 4.9107 | 291.16 | 5.9837 | 306.85 | 9.4274 | 313.85 | 12.3062 | 312.06 | 12.0765 | 310.78 | 11.5428 | 309.45 | 10.7743 | 307.68 | 9.589 | 277.3 | 5.9134
975 | 0.4775 | 306.3206 | 0.4775 | 287.4438 | 0.4775 | 247.9876 | 0.4775 | 147.7186 | 0.4775 | 36.8349 | 0.4775 | 11.42 | 397.488 | 12.1096 | 293.73 | 4.9059 | 291.12 | 5.9779 | 306.84 | 9.4244 | 313.83 | 12.3022 | 312.04 | 12.0726 | 310.76 | 11.5391 | 309.42 | 10.7708 | 307.66 | 9.5859 | 277.23 | 5.9077
976 | 0.478 | 306.6414 | 0.478 | 287.7448 | 0.478 | 248.2472 | 0.478 | 147.8733 | 0.478 | 36.8735 | 0.478 | 11.432 | 397.486 | 12.1088 | 293.69 | 4.9011 | 291.08 | 5.9721 | 306.82 | 9.4213 | 313.81 | 12.2982 | 312.02 | 12.0687 | 310.74 | 11.5353 | 309.4 | 10.7673 | 307.63 | 9.5828 | 277.16 | 5.9019
977 | 0.4785 | 306.9622 | 0.4785 | 288.0458 | 0.4785 | 248.5069 | 0.4785 | 148.0279 | 0.4785 | 36.9121 | 0.4785 | 11.4439 | 397.483 | 12.108 | 293.66 | 4.8964 | 291.04 | 5.9662 | 306.81 | 9.4182 | 313.79 | 12.2942 | 312 | 12.0647 | 310.71 | 11.5316 | 309.37 | 10.7638 | 307.6 | 9.5797 | 277.09 | 5.8962
978 | 0.479 | 307.2829 | 0.479 | 288.3468 | 0.479 | 248.7666 | 0.479 | 148.1826 | 0.479 | 36.9506 | 0.479 | 11.4559 | 397.48 | 12.1072 | 293.62 | 4.8916 | 291 | 5.9604 | 306.79 | 9.4152 | 313.77 | 12.2902 | 311.98 | 12.0608 | 310.69 | 11.5278 | 309.35 | 10.7603 | 307.58 | 9.5766 | 277.02 | 5.8904
979 | 0.4795 | 307.6037 | 0.4795 | 288.6478 | 0.4795 | 249.0263 | 0.4795 | 148.3373 | 0.4795 | 36.9892 | 0.4795 | 11.4679 | 397.477 | 12.1064 | 293.58 | 4.8868 | 290.96 | 5.9546 | 306.78 | 9.4121 | 313.75 | 12.2862 | 311.95 | 12.0569 | 310.67 | 11.5241 | 309.33 | 10.7568 | 307.55 | 9.5735 | 276.96 | 5.8846
980 | 0.48 | 307.9244 | 0.48 | 288.9488 | 0.48 | 249.2859 | 0.48 | 148.492 | 0.48 | 37.0278 | 0.48 | 11.4798 | 397.475 | 12.1056 | 293.55 | 4.882 | 290.92 | 5.9488 | 306.76 | 9.409 | 313.73 | 12.2822 | 311.93 | 12.0529 | 310.65 | 11.5203 | 309.3 | 10.7533 | 307.53 | 9.5703 | 276.89 | 5.8789
981 | 0.4805 | 308.2452 | 0.4805 | 289.2498 | 0.4805 | 249.5456 | 0.4805 | 148.6467 | 0.4805 | 37.0663 | 0.4805 | 11.4918 | 397.472 | 12.1049 | 293.51 | 4.8772 | 290.88 | 5.9429 | 306.75 | 9.406 | 313.71 | 12.2782 | 311.91 | 12.049 | 310.62 | 11.5166 | 309.28 | 10.7498 | 307.5 | 9.5672 | 276.82 | 5.8731
982 | 0.481 | 308.5659 | 0.481 | 289.5507 | 0.481 | 249.8053 | 0.481 | 148.8013 | 0.481 | 37.1049 | 0.481 | 11.5037 | 397.469 | 12.1041 | 293.47 | 4.8724 | 290.84 | 5.9371 | 306.73 | 9.4029 | 313.69 | 12.2742 | 311.89 | 12.0451 | 310.6 | 11.5128 | 309.25 | 10.7463 | 307.47 | 9.5641 | 276.75 | 5.8673
983 | 0.4815 | 308.8867 | 0.4815 | 289.8517 | 0.4815 | 250.065 | 0.4815 | 148.956 | 0.4815 | 37.1435 | 0.4815 | 11.5157 | 397.466 | 12.1033 | 293.44 | 4.8676 | 290.8 | 5.9313 | 306.71 | 9.3998 | 313.67 | 12.2702 | 311.87 | 12.0412 | 310.58 | 11.5091 | 309.23 | 10.7428 | 307.45 | 9.561 | 276.68 | 5.8616
984 | 0.482 | 309.2074 | 0.482 | 290.1527 | 0.482 | 250.3246 | 0.482 | 149.1107 | 0.482 | 37.1821 | 0.482 | 11.5277 | 397.463 | 12.1025 | 293.4 | 4.8628 | 290.76 | 5.9254 | 306.7 | 9.3968 | 313.66 | 12.2662 | 311.85 | 12.0372 | 310.56 | 11.5053 | 309.21 | 10.7393 | 307.42 | 9.5579 | 276.62 | 5.8558
985 | 0.4825 | 309.5282 | 0.4825 | 290.4537 | 0.4825 | 250.5843 | 0.4825 | 149.2654 | 0.4825 | 37.2206 | 0.4825 | 11.5396 | 397.461 | 12.1017 | 293.36 | 4.8581 | 290.72 | 5.9196 | 306.68 | 9.3937 | 313.64 | 12.2622 | 311.83 | 12.0333 | 310.53 | 11.5016 | 309.18 | 10.7358 | 307.4 | 9.5548 | 276.55 | 5.8501
986 | 0.483 | 309.8489 | 0.483 | 290.7547 | 0.483 | 250.844 | 0.483 | 149.4201 | 0.483 | 37.2592 | 0.483 | 11.5516 | 397.458 | 12.1009 | 293.33 | 4.8533 | 290.68 | 5.9138 | 306.67 | 9.3906 | 313.62 | 12.2582 | 311.81 | 12.0294 | 310.51 | 11.4978 | 309.16 | 10.7323 | 307.37 | 9.5516 | 276.48 | 5.8443
987 | 0.4835 | 310.1697 | 0.4835 | 291.0557 | 0.4835 | 251.1036 | 0.4835 | 149.5747 | 0.4835 | 37.2978 | 0.4835 | 11.5635 | 397.455 | 12.1001 | 293.29 | 4.8485 | 290.64 | 5.9079 | 306.65 | 9.3876 | 313.6 | 12.2542 | 311.79 | 12.0255 | 310.49 | 11.4941 | 309.13 | 10.7288 | 307.35 | 9.5485 | 276.41 | 5.8385
988 | 0.484 | 310.4905 | 0.484 | 291.3567 | 0.484 | 251.3633 | 0.484 | 149.7294 | 0.484 | 37.3363 | 0.484 | 11.5755 | 397.452 | 12.0993 | 293.25 | 4.8437 | 290.6 | 5.9021 | 306.64 | 9.3845 | 313.58 | 12.2502 | 311.76 | 12.0215 | 310.47 | 11.4903 | 309.11 | 10.7253 | 307.32 | 9.5454 | 276.34 | 5.8328
989 | 0.4845 | 310.8112 | 0.4845 | 291.6577 | 0.4845 | 251.623 | 0.4845 | 149.8841 | 0.4845 | 37.3749 | 0.4845 | 11.5874 | 397.45 | 12.0986 | 293.22 | 4.8389 | 290.56 | 5.8963 | 306.62 | 9.3814 | 313.56 | 12.2462 | 311.74 | 12.0176 | 310.44 | 11.4866 | 309.09 | 10.7218 | 307.29 | 9.5423 | 276.27 | 5.827
990 | 0.485 | 311.132 | 0.485 | 291.9587 | 0.485 | 251.8827 | 0.485 | 150.0388 | 0.485 | 37.4135 | 0.485 | 11.5994 | 397.447 | 12.0978 | 293.18 | 4.8341 | 290.52 | 5.8904 | 306.6 | 9.3784 | 313.54 | 12.2422 | 311.72 | 12.0137 | 310.42 | 11.4828 | 309.06 | 10.7183 | 307.27 | 9.5392 | 276.21 | 5.8212
991 | 0.4855 | 311.4527 | 0.4855 | 292.2596 | 0.4855 | 252.1423 | 0.4855 | 150.1935 | 0.4855 | 37.4521 | 0.4855 | 11.6114 | 397.444 | 12.097 | 293.14 | 4.8293 | 290.48 | 5.8846 | 306.59 | 9.3753 | 313.52 | 12.2382 | 311.7 | 12.0098 | 310.4 | 11.479 | 309.04 | 10.7148 | 307.24 | 9.536 | 276.14 | 5.8155
992 | 0.486 | 311.7735 | 0.486 | 292.5606 | 0.486 | 252.402 | 0.486 | 150.3481 | 0.486 | 37.4906 | 0.486 | 11.6233 | 397.441 | 12.0962 | 293.1 | 4.8246 | 290.44 | 5.8788 | 306.57 | 9.3723 | 313.5 | 12.2342 | 311.68 | 12.0058 | 310.38 | 11.4753 | 309.01 | 10.7113 | 307.22 | 9.5329 | 276.07 | 5.8097
993 | 0.4865 | 312.0942 | 0.4865 | 292.8616 | 0.4865 | 252.6617 | 0.4865 | 150.5028 | 0.4865 | 37.5292 | 0.4865 | 11.6353 | 397.438 | 12.0954 | 293.07 | 4.8198 | 290.4 | 5.8729 | 306.56 | 9.3692 | 313.48 | 12.2302 | 311.66 | 12.0019 | 310.35 | 11.4715 | 308.99 | 10.7078 | 307.19 | 9.5298 | 276 | 5.8039
994 | 0.487 | 312.415 | 0.487 | 293.1626 | 0.487 | 252.9214 | 0.487 | 150.6575 | 0.487 | 37.5678 | 0.487 | 11.6472 | 397.436 | 12.0946 | 293.03 | 4.815 | 290.36 | 5.8671 | 306.54 | 9.3661 | 313.46 | 12.2262 | 311.64 | 11.998 | 310.33 | 11.4678 | 308.97 | 10.7043 | 307.16 | 9.5267 | 275.93 | 5.7982
995 | 0.4875 | 312.7357 | 0.4875 | 293.4636 | 0.4875 | 253.181 | 0.4875 | 150.8122 | 0.4875 | 37.6063 | 0.4875 | 11.6592 | 397.433 | 12.0938 | 292.99 | 4.8102 | 290.32 | 5.8613 | 306.53 | 9.3631 | 313.45 | 12.2222 | 311.62 | 11.9941 | 310.31 | 11.464 | 308.94 | 10.7008 | 307.14 | 9.5236 | 275.86 | 5.7924
996 | 0.488 | 313.0565 | 0.488 | 293.7646 | 0.488 | 253.4407 | 0.488 | 150.9669 | 0.488 | 37.6449 | 0.488 | 11.6712 | 397.43 | 12.093 | 292.96 | 4.8054 | 290.28 | 5.8554 | 306.51 | 9.36 | 313.43 | 12.2182 | 311.6 | 11.9901 | 310.29 | 11.4603 | 308.92 | 10.6973 | 307.11 | 9.5205 | 275.8 | 5.7867
997 | 0.4885 | 313.3772 | 0.4885 | 294.0656 | 0.4885 | 253.7004 | 0.4885 | 151.1215 | 0.4885 | 37.6835 | 0.4885 | 11.6831 | 397.427 | 12.0923 | 292.92 | 4.8006 | 290.24 | 5.8496 | 306.49 | 9.3569 | 313.41 | 12.2142 | 311.57 | 11.9862 | 310.26 | 11.4565 | 308.89 | 10.6938 | 307.09 | 9.5173 | 275.73 | 5.7809
998 | 0.489 | 313.698 | 0.489 | 294.3666 | 0.489 | 253.96 | 0.489 | 151.2762 | 0.489 | 37.722 | 0.489 | 11.6951 | 397.425 | 12.0915 | 292.88 | 4.7958 | 290.2 | 5.8438 | 306.48 | 9.3539 | 313.39 | 12.2102 | 311.55 | 11.9823 | 310.24 | 11.4528 | 308.87 | 10.6903 | 307.06 | 9.5142 | 275.66 | 5.7751
999 | 0.4895 | 314.0188 | 0.4895 | 294.6675 | 0.4895 | 254.2197 | 0.4895 | 151.4309 | 0.4895 | 37.7606 | 0.4895 | 11.707 | 397.422 | 12.0907 | 292.84 | 4.7911 | 290.16 | 5.8379 | 306.46 | 9.3508 | 313.37 | 12.2062 | 311.53 | 11.9784 | 310.22 | 11.449 | 308.85 | 10.6867 | 307.03 | 9.5111 | 275.59 | 5.7694
1000 | 0.49 | 314.3395 | 0.49 | 294.9685 | 0.49 | 254.4794 | 0.49 | 151.5856 | 0.49 | 37.7992 | 0.49 | 11.719 | 397.419 | 12.0899 | 292.81 | 4.7863 | 290.11 | 5.8321 | 306.45 | 9.3477 | 313.35 | 12.2022 | 311.51 | 11.9744 | 310.2 | 11.4453 | 308.82 | 10.6832 | 307.01 | 9.508 | 275.52 | 5.7636
1001 | 0.4905 | 314.6603 | 0.4905 | 295.2695 | 0.4905 | 254.7391 | 0.4905 | 151.7402 | 0.4905 | 37.8378 | 0.4905 | 11.7309 | 397.416 | 12.0891 | 292.77 | 4.7815 | 290.07 | 5.8263 | 306.43 | 9.3447 | 313.33 | 12.1982 | 311.49 | 11.9705 | 310.17 | 11.4415 | 308.8 | 10.6797 | 306.98 | 9.5049 | 275.45 | 5.7578
1002 | 0.491 | 314.981 | 0.491 | 295.5705 | 0.491 | 254.9987 | 0.491 | 151.8949 | 0.491 | 37.8763 | 0.491 | 11.7429 | 397.413 | 12.0883 | 292.73 | 4.7767 | 290.03 | 5.8204 | 306.42 | 9.3416 | 313.31 | 12.1942 | 311.47 | 11.9666 | 310.15 | 11.4378 | 308.77 | 10.6762 | 306.96 | 9.5018 | 275.38 | 5.7521
1003 | 0.4915 | 315.3018 | 0.4915 | 295.8715 | 0.4915 | 255.2584 | 0.4915 | 152.0496 | 0.4915 | 37.9149 | 0.4915 | 11.7549 | 397.411 | 12.0875 | 292.69 | 4.7719 | 289.99 | 5.8146 | 306.4 | 9.3385 | 313.29 | 12.1902 | 311.45 | 11.9626 | 310.13 | 11.434 | 308.75 | 10.6727 | 306.93 | 9.4986 | 275.32 | 5.7463
1004 | 0.492 | 315.6225 | 0.492 | 296.1725 | 0.492 | 255.5181 | 0.492 | 152.2043 | 0.492 | 37.9535 | 0.492 | 11.7668 | 397.408 | 12.0867 | 292.66 | 4.7671 | 289.95 | 5.8088 | 306.38 | 9.3355 | 313.27 | 12.1862 | 311.43 | 11.9587 | 310.11 | 11.4303 | 308.73 | 10.6692 | 306.9 | 9.4955 | 275.25 | 5.7405
1005 | 0.4925 | 315.9433 | 0.4925 | 296.4735 | 0.4925 | 255.7778 | 0.4925 | 152.359 | 0.4925 | 37.992 | 0.4925 | 11.7788 | 397.405 | 12.086 | 292.62 | 4.7623 | 289.91 | 5.8029 | 306.37 | 9.3324 | 313.25 | 12.1822 | 311.41 | 11.9548 | 310.08 | 11.4265 | 308.7 | 10.6657 | 306.88 | 9.4924 | 275.18 | 5.7348
1006 | 0.493 | 316.264 | 0.493 | 296.7745 | 0.493 | 256.0374 | 0.493 | 152.5136 | 0.493 | 38.0306 | 0.493 | 11.7907 | 397.402 | 12.0852 | 292.58 | 4.7576 | 289.87 | 5.7971 | 306.35 | 9.3293 | 313.24 | 12.1782 | 311.38 | 11.9509 | 310.06 | 11.4228 | 308.68 | 10.6622 | 306.85 | 9.4893 | 275.11 | 5.729
1007 | 0.4935 | 316.5848 | 0.4935 | 297.0755 | 0.4935 | 256.2971 | 0.4935 | 152.6683 | 0.4935 | 38.0692 | 0.4935 | 11.8027 | 397.399 | 12.0844 | 292.54 | 4.7528 | 289.83 | 5.7913 | 306.34 | 9.3263 | 313.22 | 12.1742 | 311.36 | 11.9469 | 310.04 | 11.419 | 308.65 | 10.6587 | 306.83 | 9.4862 | 275.04 | 5.7233
1008 | 0.494 | 316.9055 | 0.494 | 297.3764 | 0.494 | 256.5568 | 0.494 | 152.823 | 0.494 | 38.1078 | 0.494 | 11.8147 | 397.397 | 12.0836 | 292.51 | 4.748 | 289.79 | 5.7855 | 306.32 | 9.3232 | 313.2 | 12.1702 | 311.34 | 11.943 | 310.02 | 11.4153 | 308.63 | 10.6552 | 306.8 | 9.4831 | 274.97 | 5.7175
1009 | 0.4945 | 317.2263 | 0.4945 | 297.6774 | 0.4945 | 256.8164 | 0.4945 | 152.9777 | 0.4945 | 38.1463 | 0.4945 | 11.8266 | 397.394 | 12.0828 | 292.47 | 4.7432 | 289.75 | 5.7796 | 306.31 | 9.3201 | 313.18 | 12.1662 | 311.32 | 11.9391 | 309.99 | 11.4115 | 308.61 | 10.6517 | 306.77 | 9.4799 | 274.9 | 5.7117
1010 | 0.495 | 317.5471 | 0.495 | 297.9784 | 0.495 | 257.0761 | 0.495 | 153.1324 | 0.495 | 38.1849 | 0.495 | 11.8386 | 397.391 | 12.082 | 292.43 | 4.7384 | 289.71 | 5.7738 | 306.29 | 9.3171 | 313.16 | 12.1622 | 311.3 | 11.9352 | 309.97 | 11.4077 | 308.58 | 10.6482 | 306.75 | 9.4768 | 274.83 | 5.706
1011 | 0.4955 | 317.8678 | 0.4955 | 298.2794 | 0.4955 | 257.3358 | 0.4955 | 153.287 | 0.4955 | 38.2235 | 0.4955 | 11.8505 | 397.388 | 12.0812 | 292.39 | 4.7336 | 289.67 | 5.768 | 306.27 | 9.314 | 313.14 | 12.1582 | 311.28 | 11.9312 | 309.95 | 11.404 | 308.56 | 10.6447 | 306.72 | 9.4737 | 274.76 | 5.7002
1012 | 0.496 | 318.1886 | 0.496 | 298.5804 | 0.496 | 257.5955 | 0.496 | 153.4417 | 0.496 | 38.262 | 0.496 | 11.8625 | 397.386 | 12.0804 | 292.36 | 4.7288 | 289.63 | 5.7621 | 306.26 | 9.311 | 313.12 | 12.1542 | 311.26 | 11.9273 | 309.93 | 11.4002 | 308.53 | 10.6412 | 306.7 | 9.4706 | 274.69 | 5.6944
1013 | 0.4965 | 318.5093 | 0.4965 | 298.8814 | 0.4965 | 257.8551 | 0.4965 | 153.5964 | 0.4965 | 38.3006 | 0.4965 | 11.8744 | 397.383 | 12.0796 | 292.32 | 4.724 | 289.58 | 5.7563 | 306.24 | 9.3079 | 313.1 | 12.1502 | 311.24 | 11.9234 | 309.9 | 11.3965 | 308.51 | 10.6377 | 306.67 | 9.4675 | 274.63 | 5.6887
1014 | 0.497 | 318.8301 | 0.497 | 299.1824 | 0.497 | 258.1148 | 0.497 | 153.7511 | 0.497 | 38.3392 | 0.497 | 11.8864 | 397.38 | 12.0789 | 292.28 | 4.7193 | 289.54 | 5.7505 | 306.23 | 9.3048 | 313.08 | 12.1462 | 311.22 | 11.9195 | 309.88 | 11.3927 | 308.49 | 10.6342 | 306.64 | 9.4643 | 274.56 | 5.6829
1015 | 0.4975 | 319.1508 | 0.4975 | 299.4834 | 0.4975 | 258.3745 | 0.4975 | 153.9058 | 0.4975 | 38.3777 | 0.4975 | 11.8984 | 397.377 | 12.0781 | 292.24 | 4.7145 | 289.5 | 5.7446 | 306.21 | 9.3018 | 313.06 | 12.1422 | 311.19 | 11.9155 | 309.86 | 11.389 | 308.46 | 10.6307 | 306.62 | 9.4612 | 274.49 | 5.6771
1016 | 0.498 | 319.4716 | 0.498 | 299.7843 | 0.498 | 258.6342 | 0.498 | 154.0604 | 0.498 | 38.4163 | 0.498 | 11.9103 | 397.374 | 12.0773 | 292.21 | 4.7097 | 289.46 | 5.7388 | 306.2 | 9.2987 | 313.04 | 12.1382 | 311.17 | 11.9116 | 309.83 | 11.3852 | 308.44 | 10.6272 | 306.59 | 9.4581 | 274.42 | 5.6714
1017 | 0.4985 | 319.7923 | 0.4985 | 300.0853 | 0.4985 | 258.8938 | 0.4985 | 154.2151 | 0.4985 | 38.4549 | 0.4985 | 11.9223 | 397.372 | 12.0765 | 292.17 | 4.7049 | 289.42 | 5.733 | 306.18 | 9.2956 | 313.02 | 12.1341 | 311.15 | 11.9077 | 309.81 | 11.3815 | 308.41 | 10.6237 | 306.57 | 9.455 | 274.35 | 5.6656
1018 | 0.499 | 320.1131 | 0.499 | 300.3863 | 0.499 | 259.1535 | 0.499 | 154.3698 | 0.499 | 38.4935 | 0.499 | 11.9342 | 397.369 | 12.0757 | 292.13 | 4.7001 | 289.38 | 5.7271 | 306.16 | 9.2926 | 313 | 12.1301 | 311.13 | 11.9038 | 309.79 | 11.3777 | 308.39 | 10.6202 | 306.54 | 9.4519 | 274.28 | 5.6599
1019 | 0.4995 | 320.4338 | 0.4995 | 300.6873 | 0.4995 | 259.4132 | 0.4995 | 154.5245 | 0.4995 | 38.532 | 0.4995 | 11.9462 | 397.366 | 12.0749 | 292.09 | 4.6953 | 289.34 | 5.7213 | 306.15 | 9.2895 | 312.99 | 12.1261 | 311.11 | 11.8998 | 309.77 | 11.374 | 308.36 | 10.6167 | 306.51 | 9.4488 | 274.21 | 5.6541
1020 | 0.5 | 320.7546 | 0.5 | 300.9883 | 0.5 | 259.6728 | 0.5 | 154.6791 | 0.5 | 38.5706 | 0.5 | 11.9581 | 397.363 | 12.0741 | 292.06 | 4.6905 | 289.3 | 5.7155 | 306.13 | 9.2864 | 312.97 | 12.1221 | 311.09 | 11.8959 | 309.74 | 11.3702 | 308.34 | 10.6132 | 306.49 | 9.4456 | 274.14 | 5.6483
1021 | 0.5005 | 321.0754 | 0.5005 | 301.2893 | 0.5005 | 259.9325 | 0.5005 | 154.8338 | 0.5005 | 38.6092 | 0.5005 | 11.9701 | 397.361 | 12.0733 | 292.02 | 4.6858 | 289.26 | 5.7096 | 306.12 | 9.2834 | 312.95 | 12.1181 | 311.07 | 11.892 | 309.72 | 11.3665 | 308.32 | 10.6097 | 306.46 | 9.4425 | 274.07 | 5.6426
1022 | 0.501 | 321.3961 | 0.501 | 301.5903 | 0.501 | 260.1922 | 0.501 | 154.9885 | 0.501 | 38.6477 | 0.501 | 11.9821 | 397.358 | 12.0726 | 291.98 | 4.681 | 289.21 | 5.7038 | 306.1 | 9.2803 | 312.93 | 12.1141 | 311.05 | 11.8881 | 309.7 | 11.3627 | 308.29 | 10.6062 | 306.44 | 9.4394 | 274 | 5.6368
1023 | 0.5015 | 321.7169 | 0.5015 | 301.8913 | 0.5015 | 260.4519 | 0.5015 | 155.1432 | 0.5015 | 38.6863 | 0.5015 | 11.994 | 397.355 | 12.0718 | 291.94 | 4.6762 | 289.17 | 5.698 | 306.09 | 9.2772 | 312.91 | 12.1101 | 311.02 | 11.8841 | 309.68 | 11.359 | 308.27 | 10.6027 | 306.41 | 9.4363 | 273.93 | 5.631
1024 | 0.502 | 322.0376 | 0.502 | 302.1923 | 0.502 | 260.7115 | 0.502 | 155.2979 | 0.502 | 38.7249 | 0.502 | 12.006 | 397.352 | 12.071 | 291.9 | 4.6714 | 289.13 | 5.6921 | 306.07 | 9.2742 | 312.89 | 12.1061 | 311 | 11.8802 | 309.65 | 11.3552 | 308.24 | 10.5992 | 306.38 | 9.4332 | 273.86 | 5.6253
1025 | 0.5025 | 322.3584 | 0.5025 | 302.4932 | 0.5025 | 260.9712 | 0.5025 | 155.4525 | 0.5025 | 38.7635 | 0.5025 | 12.0179 | 397.349 | 12.0702 | 291.87 | 4.6666 | 289.09 | 5.6863 | 306.05 | 9.2711 | 312.87 | 12.1021 | 310.98 | 11.8763 | 309.63 | 11.3515 | 308.22 | 10.5957 | 306.36 | 9.4301 | 273.79 | 5.6195
1026 | 0.503 | 322.6791 | 0.503 | 302.7942 | 0.503 | 261.2309 | 0.503 | 155.6072 | 0.503 | 38.802 | 0.503 | 12.0299 | 397.347 | 12.0694 | 291.83 | 4.6618 | 289.05 | 5.6805 | 306.04 | 9.268 | 312.85 | 12.0981 | 310.96 | 11.8723 | 309.61 | 11.3477 | 308.2 | 10.5922 | 306.33 | 9.4269 | 273.72 | 5.6137
1027 | 0.5035 | 322.9999 | 0.5035 | 303.0952 | 0.5035 | 261.4906 | 0.5035 | 155.7619 | 0.5035 | 38.8406 | 0.5035 | 12.0419 | 397.344 | 12.0686 | 291.79 | 4.657 | 289.01 | 5.6746 | 306.02 | 9.265 | 312.83 | 12.0941 | 310.94 | 11.8684 | 309.59 | 11.344 | 308.17 | 10.5887 | 306.31 | 9.4238 | 273.65 | 5.608
1028 | 0.504 | 323.3206 | 0.504 | 303.3962 | 0.504 | 261.7502 | 0.504 | 155.9166 | 0.504 | 38.8792 | 0.504 | 12.0538 | 397.341 | 12.0678 | 291.75 | 4.6523 | 288.97 | 5.6688 | 306.01 | 9.2619 | 312.81 | 12.0901 | 310.92 | 11.8645 | 309.56 | 11.3402 | 308.15 | 10.5852 | 306.28 | 9.4207 | 273.58 | 5.6022
1029 | 0.5045 | 323.6414 | 0.5045 | 303.6972 | 0.5045 | 262.0099 | 0.5045 | 156.0713 | 0.5045 | 38.9177 | 0.5045 | 12.0658 | 397.338 | 12.067 | 291.71 | 4.6475 | 288.93 | 5.663 | 305.99 | 9.2589 | 312.79 | 12.0861 | 310.9 | 11.8606 | 309.54 | 11.3364 | 308.12 | 10.5817 | 306.25 | 9.4176 | 273.51 | 5.5965
1030 | 0.505 | 323.9621 | 0.505 | 303.9982 | 0.505 | 262.2696 | 0.505 | 156.2259 | 0.505 | 38.9563 | 0.505 | 12.0777 | 397.335 | 12.0663 | 291.68 | 4.6427 | 288.88 | 5.6571 | 305.98 | 9.2558 | 312.77 | 12.0821 | 310.88 | 11.8566 | 309.52 | 11.3327 | 308.1 | 10.5782 | 306.23 | 9.4145 | 273.44 | 5.5907
1031 | 0.5055 | 324.2829 | 0.5055 | 304.2992 | 0.5055 | 262.5293 | 0.5055 | 156.3806 | 0.5055 | 38.9949 | 0.5055 | 12.0897 | 397.333 | 12.0655 | 291.64 | 4.6379 | 288.84 | 5.6513 | 305.96 | 9.2527 | 312.75 | 12.0781 | 310.85 | 11.8527 | 309.5 | 11.3289 | 308.08 | 10.5747 | 306.2 | 9.4114 | 273.38 | 5.5849
1032 | 0.506 | 324.6037 | 0.506 | 304.6002 | 0.506 | 262.7889 | 0.506 | 156.5353 | 0.506 | 39.0334 | 0.506 | 12.1016 | 397.33 | 12.0647 | 291.6 | 4.6331 | 288.8 | 5.6455 | 305.94 | 9.2497 | 312.74 | 12.0741 | 310.83 | 11.8488 | 309.47 | 11.3252 | 308.05 | 10.5712 | 306.18 | 9.4082 | 273.31 | 5.5792
1033 | 0.5065 | 324.9244 | 0.5065 | 304.9011 | 0.5065 | 263.0486 | 0.5065 | 156.69 | 0.5065 | 39.072 | 0.5065 | 12.1136 | 397.327 | 12.0639 | 291.56 | 4.6283 | 288.76 | 5.6396 | 305.93 | 9.2466 | 312.72 | 12.0701 | 310.81 | 11.8449 | 309.45 | 11.3214 | 308.03 | 10.5677 | 306.15 | 9.4051 | 273.24 | 5.5734
1034 | 0.507 | 325.2452 | 0.507 | 305.2021 | 0.507 | 263.3083 | 0.507 | 156.8447 | 0.507 | 39.1106 | 0.507 | 12.1256 | 397.324 | 12.0631 | 291.52 | 4.6235 | 288.72 | 5.6338 | 305.91 | 9.2435 | 312.7 | 12.0661 | 310.79 | 11.8409 | 309.43 | 11.3177 | 308 | 10.5642 | 306.12 | 9.402 | 273.17 | 5.5676
1035 | 0.5075 | 325.5659 | 0.5075 | 305.5031 | 0.5075 | 263.5679 | 0.5075 | 156.9993 | 0.5075 | 39.1492 | 0.5075 | 12.1375 | 397.322 | 12.0623 | 291.48 | 4.6187 | 288.68 | 5.628 | 305.9 | 9.2405 | 312.68 | 12.0621 | 310.77 | 11.837 | 309.4 | 11.3139 | 307.98 | 10.5607 | 306.1 | 9.3989 | 273.1 | 5.5619
1036 | 0.508 | 325.8867 | 0.508 | 305.8041 | 0.508 | 263.8276 | 0.508 | 157.154 | 0.508 | 39.1877 | 0.508 | 12.1495 | 397.319 | 12.0615 | 291.45 | 4.614 | 288.63 | 5.6222 | 305.88 | 9.2374 | 312.66 | 12.0581 | 310.75 | 11.8331 | 309.38 | 11.3102 | 307.95 | 10.5571 | 306.07 | 9.3958 | 273.03 | 5.5561
1037 | 0.5085 | 326.2074 | 0.5085 | 306.1051 | 0.5085 | 264.0873 | 0.5085 | 157.3087 | 0.5085 | 39.2263 | 0.5085 | 12.1614 | 397.316 | 12.0607 | 291.41 | 4.6092 | 288.59 | 5.6163 | 305.86 | 9.2343 | 312.64 | 12.0541 | 310.73 | 11.8292 | 309.36 | 11.3064 | 307.93 | 10.5536 | 306.04 | 9.3927 | 272.96 | 5.5503
1038 | 0.509 | 326.5282 | 0.509 | 306.4061 | 0.509 | 264.347 | 0.509 | 157.4634 | 0.509 | 39.2649 | 0.509 | 12.1734 | 397.313 | 12.06 | 291.37 | 4.6044 | 288.55 | 5.6105 | 305.85 | 9.2313 | 312.62 | 12.0501 | 310.71 | 11.8252 | 309.34 | 11.3027 | 307.91 | 10.5501 | 306.02 | 9.3895 | 272.89 | 5.5446
1039 | 0.5095 | 326.8489 | 0.5095 | 306.7071 | 0.5095 | 264.6066 | 0.5095 | 157.6181 | 0.5095 | 39.3034 | 0.5095 | 12.1854 | 397.31 | 12.0592 | 291.33 | 4.5996 | 288.51 | 5.6047 | 305.83 | 9.2282 | 312.6 | 12.0461 | 310.68 | 11.8213 | 309.31 | 11.2989 | 307.88 | 10.5466 | 305.99 | 9.3864 | 272.82 | 5.5388
1040 | 0.51 | 327.1697 | 0.51 | 307.0081 | 0.51 | 264.8663 | 0.51 | 157.7727 | 0.51 | 39.342 | 0.51 | 12.1973 | 397.308 | 12.0584 | 291.29 | 4.5948 | 288.47 | 5.5988 | 305.82 | 9.2251 | 312.58 | 12.0421 | 310.66 | 11.8174 | 309.29 | 11.2952 | 307.86 | 10.5431 | 305.97 | 9.3833 | 272.75 | 5.5331
1041 | 0.5105 | 327.4904 | 0.5105 | 307.3091 | 0.5105 | 265.126 | 0.5105 | 157.9274 | 0.5105 | 39.3806 | 0.5105 | 12.2093 | 397.305 | 12.0576 | 291.25 | 4.59 | 288.43 | 5.593 | 305.8 | 9.2221 | 312.56 | 12.0381 | 310.64 | 11.8135 | 309.27 | 11.2914 | 307.83 | 10.5396 | 305.94 | 9.3802 | 272.68 | 5.5273
1042 | 0.511 | 327.8112 | 0.511 | 307.61 | 0.511 | 265.3857 | 0.511 | 158.0821 | 0.511 | 39.4192 | 0.511 | 12.2212 | 397.302 | 12.0568 | 291.21 | 4.5852 | 288.38 | 5.5872 | 305.79 | 9.219 | 312.54 | 12.0341 | 310.62 | 11.8095 | 309.25 | 11.2877 | 307.81 | 10.5361 | 305.91 | 9.3771 | 272.6 | 5.5215
1043 | 0.5115 | 328.132 | 0.5115 | 307.911 | 0.5115 | 265.6453 | 0.5115 | 158.2368 | 0.5115 | 39.4577 | 0.5115 | 12.2332 | 397.299 | 12.056 | 291.18 | 4.5805 | 288.34 | 5.5813 | 305.77 | 9.2159 | 312.52 | 12.0301 | 310.6 | 11.8056 | 309.22 | 11.2839 | 307.78 | 10.5326 | 305.89 | 9.3739 | 272.53 | 5.5158
1044 | 0.512 | 328.4527 | 0.512 | 308.212 | 0.512 | 265.905 | 0.512 | 158.3914 | 0.512 | 39.4963 | 0.512 | 12.2451 | 397.296 | 12.0552 | 291.14 | 4.5757 | 288.3 | 5.5755 | 305.75 | 9.2129 | 312.5 | 12.0261 | 310.58 | 11.8017 | 309.2 | 11.2802 | 307.76 | 10.5291 | 305.86 | 9.3708 | 272.46 | 5.51
1045 | 0.5125 | 328.7735 | 0.5125 | 308.513 | 0.5125 | 266.1647 | 0.5125 | 158.5461 | 0.5125 | 39.5349 | 0.5125 | 12.2571 | 397.294 | 12.0544 | 291.1 | 4.5709 | 288.26 | 5.5697 | 305.74 | 9.2098 | 312.48 | 12.0221 | 310.56 | 11.7978 | 309.18 | 11.2764 | 307.74 | 10.5256 | 305.84 | 9.3677 | 272.39 | 5.5042
1046 | 0.513 | 329.0942 | 0.513 | 308.814 | 0.513 | 266.4243 | 0.513 | 158.7008 | 0.513 | 39.5734 | 0.513 | 12.2691 | 397.291 | 12.0537 | 291.06 | 4.5661 | 288.22 | 5.5638 | 305.72 | 9.2067 | 312.47 | 12.0181 | 310.53 | 11.7938 | 309.15 | 11.2727 | 307.71 | 10.5221 | 305.81 | 9.3646 | 272.32 | 5.4985
1047 | 0.5135 | 329.415 | 0.5135 | 309.115 | 0.5135 | 266.684 | 0.5135 | 158.8555 | 0.5135 | 39.612 | 0.5135 | 12.281 | 397.288 | 12.0529 | 291.02 | 4.5613 | 288.17 | 5.558 | 305.71 | 9.2037 | 312.45 | 12.0141 | 310.51 | 11.7899 | 309.13 | 11.2689 | 307.69 | 10.5186 | 305.78 | 9.3615 | 272.25 | 5.4927
1048 | 0.514 | 329.7357 | 0.514 | 309.416 | 0.514 | 266.9437 | 0.514 | 159.0102 | 0.514 | 39.6506 | 0.514 | 12.293 | 397.285 | 12.0521 | 290.98 | 4.5565 | 288.13 | 5.5522 | 305.69 | 9.2006 | 312.43 | 12.0101 | 310.49 | 11.786 | 309.11 | 11.2652 | 307.66 | 10.5151 | 305.76 | 9.3584 | 272.18 | 5.4869
1049 | 0.5145 | 330.0565 | 0.5145 | 309.717 | 0.5145 | 267.2034 | 0.5145 | 159.1648 | 0.5145 | 39.6891 | 0.5145 | 12.3049 | 397.283 | 12.0513 | 290.94 | 4.5517 | 288.09 | 5.5463 | 305.67 | 9.1976 | 312.41 | 12.0061 | 310.47 | 11.7821 | 309.09 | 11.2614 | 307.64 | 10.5116 | 305.73 | 9.3552 | 272.11 | 5.4812
1050 | 0.515 | 330.3772 | 0.515 | 310.0179 | 0.515 | 267.463 | 0.515 | 159.3195 | 0.515 | 39.7277 | 0.515 | 12.3169 | 397.28 | 12.0505 | 290.91 | 4.547 | 288.05 | 5.5405 | 305.66 | 9.1945 | 312.39 | 12.0021 | 310.45 | 11.7781 | 309.06 | 11.2576 | 307.62 | 10.5081 | 305.71 | 9.3521 | 272.04 | 5.4754
1051 | 0.5155 | 330.698 | 0.5155 | 310.3189 | 0.5155 | 267.7227 | 0.5155 | 159.4742 | 0.5155 | 39.7663 | 0.5155 | 12.3289 | 397.277 | 12.0497 | 290.87 | 4.5422 | 288.01 | 5.5347 | 305.64 | 9.1914 | 312.37 | 11.9981 | 310.43 | 11.7742 | 309.04 | 11.2539 | 307.59 | 10.5046 | 305.68 | 9.349 | 271.97 | 5.4697
1052 | 0.516 | 331.0187 | 0.516 | 310.6199 | 0.516 | 267.9824 | 0.516 | 159.6289 | 0.516 | 39.8049 | 0.516 | 12.3408 | 397.274 | 12.0489 | 290.83 | 4.5374 | 287.96 | 5.5288 | 305.63 | 9.1884 | 312.35 | 11.9941 | 310.41 | 11.7703 | 309.02 | 11.2501 | 307.57 | 10.5011 | 305.65 | 9.3459 | 271.9 | 5.4639
1053 | 0.5165 | 331.3395 | 0.5165 | 310.9209 | 0.5165 | 268.2421 | 0.5165 | 159.7836 | 0.5165 | 39.8434 | 0.5165 | 12.3528 | 397.271 | 12.0481 | 290.79 | 4.5326 | 287.92 | 5.523 | 305.61 | 9.1853 | 312.33 | 11.9901 | 310.39 | 11.7663 | 309 | 11.2464 | 307.54 | 10.4976 | 305.63 | 9.3428 | 271.83 | 5.4581
1054 | 0.517 | 331.6603 | 0.517 | 311.2219 | 0.517 | 268.5017 | 0.517 | 159.9382 | 0.517 | 39.882 | 0.517 | 12.3647 | 397.269 | 12.0474 | 290.75 | 4.5278 | 287.88 | 5.5172 | 305.59 | 9.1822 | 312.31 | 11.9861 | 310.36 | 11.7624 | 308.97 | 11.2426 | 307.52 | 10.4941 | 305.6 | 9.3397 | 271.76 | 5.4524
1055 | 0.5175 | 331.981 | 0.5175 | 311.5229 | 0.5175 | 268.7614 | 0.5175 | 160.0929 | 0.5175 | 39.9206 | 0.5175 | 12.3767 | 397.266 | 12.0466 | 290.71 | 4.523 | 287.84 | 5.5113 | 305.58 | 9.1792 | 312.29 | 11.9821 | 310.34 | 11.7585 | 308.95 | 11.2389 | 307.49 | 10.4906 | 305.57 | 9.3365 | 271.69 | 5.4466
1056 | 0.518 | 332.3018 | 0.518 | 311.8239 | 0.518 | 269.0211 | 0.518 | 160.2476 | 0.518 | 39.9591 | 0.518 | 12.3886 | 397.263 | 12.0458 | 290.67 | 4.5182 | 287.79 | 5.5055 | 305.56 | 9.1761 | 312.27 | 11.9781 | 310.32 | 11.7546 | 308.93 | 11.2351 | 307.47 | 10.4871 | 305.55 | 9.3334 | 271.62 | 5.4408
1057 | 0.5185 | 332.6225 | 0.5185 | 312.1249 | 0.5185 | 269.2807 | 0.5185 | 160.4023 | 0.5185 | 39.9977 | 0.5185 | 12.4006 | 397.26 | 12.045 | 290.63 | 4.5135 | 287.75 | 5.4997 | 305.55 | 9.173 | 312.25 | 11.9741 | 310.3 | 11.7506 | 308.9 | 11.2314 | 307.45 | 10.4836 | 305.52 | 9.3303 | 271.55 | 5.4351
1058 | 0.519 | 332.9433 | 0.519 | 312.4259 | 0.519 | 269.5404 | 0.519 | 160.557 | 0.519 | 40.0363 | 0.519 | 12.4126 | 397.257 | 12.0442 | 290.59 | 4.5087 | 287.71 | 5.4938 | 305.53 | 9.17 | 312.23 | 11.9701 | 310.28 | 11.7467 | 308.88 | 11.2276 | 307.42 | 10.4801 | 305.5 | 9.3272 | 271.48 | 5.4293
1059 | 0.5195 | 333.264 | 0.5195 | 312.7268 | 0.5195 | 269.8001 | 0.5195 | 160.7116 | 0.5195 | 40.0749 | 0.5195 | 12.4245 | 397.255 | 12.0434 | 290.56 | 4.5039 | 287.67 | 5.488 | 305.52 | 9.1669 | 312.21 | 11.9661 | 310.26 | 11.7428 | 308.86 | 11.2239 | 307.4 | 10.4766 | 305.47 | 9.3241 | 271.41 | 5.4235
1060 | 0.52 | 333.5848 | 0.52 | 313.0278 | 0.52 | 270.0598 | 0.52 | 160.8663 | 0.52 | 40.1134 | 0.52 | 12.4365 | 397.252 | 12.0426 | 290.52 | 4.4991 | 287.62 | 5.4822 | 305.5 | 9.1638 | 312.19 | 11.9621 | 310.24 | 11.7389 | 308.84 | 11.2201 | 307.37 | 10.4731 | 305.44 | 9.321 | 271.33 | 5.4178
1061 | 0.5205 | 333.9055 | 0.5205 | 313.3288 | 0.5205 | 270.3194 | 0.5205 | 161.021 | 0.5205 | 40.152 | 0.5205 | 12.4484 | 397.249 | 12.0418 | 290.48 | 4.4943 | 287.58 | 5.4764 | 305.48 | 9.1608 | 312.18 | 11.9581 | 310.21 | 11.7349 | 308.81 | 11.2164 | 307.35 | 10.4696 | 305.42 | 9.3178 | 271.26 | 5.412
1062 | 0.521 | 334.2263 | 0.521 | 313.6298 | 0.521 | 270.5791 | 0.521 | 161.1757 | 0.521 | 40.1906 | 0.521 | 12.4604 | 397.246 | 12.0411 | 290.44 | 4.4895 | 287.54 | 5.4705 | 305.47 | 9.1577 | 312.16 | 11.9541 | 310.19 | 11.731 | 308.79 | 11.2126 | 307.32 | 10.4661 | 305.39 | 9.3147 | 271.19 | 5.4063
1063 | 0.5215 | 334.547 | 0.5215 | 313.9308 | 0.5215 | 270.8388 | 0.5215 | 161.3304 | 0.5215 | 40.2291 | 0.5215 | 12.4724 | 397.243 | 12.0403 | 290.4 | 4.4847 | 287.5 | 5.4647 | 305.45 | 9.1546 | 312.14 | 11.9501 | 310.17 | 11.7271 | 308.77 | 11.2089 | 307.3 | 10.4626 | 305.36 | 9.3116 | 271.12 | 5.4005
1064 | 0.522 | 334.8678 | 0.522 | 314.2318 | 0.522 | 271.0985 | 0.522 | 161.485 | 0.522 | 40.2677 | 0.522 | 12.4843 | 397.241 | 12.0395 | 290.36 | 4.4799 | 287.45 | 5.4589 | 305.44 | 9.1516 | 312.12 | 11.9461 | 310.15 | 11.7232 | 308.74 | 11.2051 | 307.28 | 10.4591 | 305.34 | 9.3085 | 271.05 | 5.3947
1065 | 0.5225 | 335.1886 | 0.5225 | 314.5328 | 0.5225 | 271.3581 | 0.5225 | 161.6397 | 0.5225 | 40.3063 | 0.5225 | 12.4963 | 397.238 | 12.0387 | 290.32 | 4.4752 | 287.41 | 5.453 | 305.42 | 9.1485 | 312.1 | 11.9421 | 310.13 | 11.7192 | 308.72 | 11.2014 | 307.25 | 10.4556 | 305.31 | 9.3054 | 270.98 | 5.389
1066 | 0.523 | 335.5093 | 0.523 | 314.8338 | 0.523 | 271.6178 | 0.523 | 161.7944 | 0.523 | 40.3448 | 0.523 | 12.5082 | 397.235 | 12.0379 | 290.28 | 4.4704 | 287.37 | 5.4472 | 305.4 | 9.1455 | 312.08 | 11.9381 | 310.11 | 11.7153 | 308.7 | 11.1976 | 307.23 | 10.4521 | 305.29 | 9.3022 | 270.91 | 5.3832
1067 | 0.5235 | 335.8301 | 0.5235 | 315.1348 | 0.5235 | 271.8775 | 0.5235 | 161.9491 | 0.5235 | 40.3834 | 0.5235 | 12.5202 | 397.232 | 12.0371 | 290.24 | 4.4656 | 287.33 | 5.4414 | 305.39 | 9.1424 | 312.06 | 11.9341 | 310.09 | 11.7114 | 308.68 | 11.1939 | 307.2 | 10.4486 | 305.26 | 9.2991 | 270.84 | 5.3774
1068 | 0.524 | 336.1508 | 0.524 | 315.4357 | 0.524 | 272.1371 | 0.524 | 162.1037 | 0.524 | 40.422 | 0.524 | 12.5321 | 397.23 | 12.0363 | 290.2 | 4.4608 | 287.28 | 5.4355 | 305.37 | 9.1393 | 312.04 | 11.9301 | 310.06 | 11.7075 | 308.65 | 11.1901 | 307.18 | 10.4451 | 305.23 | 9.296 | 270.77 | 5.3717
1069 | 0.5245 | 336.4716 | 0.5245 | 315.7367 | 0.5245 | 272.3968 | 0.5245 | 162.2584 | 0.5245 | 40.4606 | 0.5245 | 12.5441 | 397.227 | 12.0355 | 290.16 | 4.456 | 287.24 | 5.4297 | 305.36 | 9.1363 | 312.02 | 11.9261 | 310.04 | 11.7035 | 308.63 | 11.1863 | 307.15 | 10.4416 | 305.21 | 9.2929 | 270.69 | 5.3659
1070 | 0.525 | 336.7923 | 0.525 | 316.0377 | 0.525 | 272.6565 | 0.525 | 162.4131 | 0.525 | 40.4991 | 0.525 | 12.5561 | 397.224 | 12.0348 | 290.12 | 4.4512 | 287.2 | 5.4239 | 305.34 | 9.1332 | 312 | 11.9221 | 310.02 | 11.6996 | 308.61 | 11.1826 | 307.13 | 10.4381 | 305.18 | 9.2898 | 270.62 | 5.3601
1071 | 0.5255 | 337.1131 | 0.5255 | 316.3387 | 0.5255 | 272.9162 | 0.5255 | 162.5678 | 0.5255 | 40.5377 | 0.5255 | 12.568 | 397.221 | 12.034 | 290.09 | 4.4464 | 287.16 | 5.418 | 305.32 | 9.1301 | 311.98 | 11.9181 | 310 | 11.6957 | 308.58 | 11.1788 | 307.11 | 10.4346 | 305.15 | 9.2867 | 270.55 | 5.3544
1072 | 0.526 | 337.4338 | 0.526 | 316.6397 | 0.526 | 273.1758 | 0.526 | 162.7225 | 0.526 | 40.5763 | 0.526 | 12.58 | 397.218 | 12.0332 | 290.05 | 4.4417 | 287.11 | 5.4122 | 305.31 | 9.1271 | 311.96 | 11.9141 | 309.98 | 11.6918 | 308.56 | 11.1751 | 307.08 | 10.4311 | 305.13 | 9.2835 | 270.48 | 5.3486
1073 | 0.5265 | 337.7546 | 0.5265 | 316.9407 | 0.5265 | 273.4355 | 0.5265 | 162.8771 | 0.5265 | 40.6148 | 0.5265 | 12.5919 | 397.216 | 12.0324 | 290.01 | 4.4369 | 287.07 | 5.4064 | 305.29 | 9.124 | 311.94 | 11.9101 | 309.96 | 11.6878 | 308.54 | 11.1713 | 307.06 | 10.4275 | 305.1 | 9.2804 | 270.41 | 5.3429
1074 | 0.527 | 338.0753 | 0.527 | 317.2417 | 0.527 | 273.6952 | 0.527 | 163.0318 | 0.527 | 40.6534 | 0.527 | 12.6039 | 397.213 | 12.0316 | 289.97 | 4.4321 | 287.03 | 5.4005 | 305.28 | 9.1209 | 311.92 | 11.9061 | 309.94 | 11.6839 | 308.52 | 11.1676 | 307.03 | 10.424 | 305.08 | 9.2773 | 270.34 | 5.3371
1075 | 0.5275 | 338.3961 | 0.5275 | 317.5427 | 0.5275 | 273.9549 | 0.5275 | 163.1865 | 0.5275 | 40.692 | 0.5275 | 12.6158 | 397.21 | 12.0308 | 289.93 | 4.4273 | 286.98 | 5.3947 | 305.26 | 9.1179 | 311.9 | 11.9021 | 309.91 | 11.68 | 308.49 | 11.1638 | 307.01 | 10.4205 | 305.05 | 9.2742 | 270.27 | 5.3313
1076 | 0.528 | 338.7169 | 0.528 | 317.8436 | 0.528 | 274.2145 | 0.528 | 163.3412 | 0.528 | 40.7306 | 0.528 | 12.6278 | 397.207 | 12.03 | 289.89 | 4.4225 | 286.94 | 5.3889 | 305.24 | 9.1148 | 311.88 | 11.8981 | 309.89 | 11.676 | 308.47 | 11.1601 | 306.98 | 10.417 | 305.02 | 9.2711 | 270.19 | 5.3256
1077 | 0.5285 | 339.0376 | 0.5285 | 318.1446 | 0.5285 | 274.4742 | 0.5285 | 163.4959 | 0.5285 | 40.7691 | 0.5285 | 12.6398 | 397.204 | 12.0292 | 289.85 | 4.4177 | 286.9 | 5.383 | 305.23 | 9.1117 | 311.86 | 11.8941 | 309.87 | 11.6721 | 308.45 | 11.1563 | 306.96 | 10.4135 | 305 | 9.268 | 270.12 | 5.3198
1078 | 0.529 | 339.3584 | 0.529 | 318.4456 | 0.529 | 274.7339 | 0.529 | 163.6505 | 0.529 | 40.8077 | 0.529 | 12.6517 | 397.202 | 12.0285 | 289.81 | 4.4129 | 286.86 | 5.3772 | 305.21 | 9.1087 | 311.85 | 11.8901 | 309.85 | 11.6682 | 308.42 | 11.1526 | 306.93 | 10.41 | 304.97 | 9.2648 | 270.05 | 5.314
1079 | 0.5295 | 339.6791 | 0.5295 | 318.7466 | 0.5295 | 274.9935 | 0.5295 | 163.8052 | 0.5295 | 40.8463 | 0.5295 | 12.6637 | 397.199 | 12.0277 | 289.77 | 4.4082 | 286.81 | 5.3714 | 305.2 | 9.1056 | 311.83 | 11.8861 | 309.83 | 11.6643 | 308.4 | 11.1488 | 306.91 | 10.4065 | 304.94 | 9.2617 | 269.98 | 5.3083
1080 | 0.53 | 339.9999 | 0.53 | 319.0476 | 0.53 | 275.2532 | 0.53 | 163.9599 | 0.53 | 40.8848 | 0.53 | 12.6756 | 397.196 | 12.0269 | 289.73 | 4.4034 | 286.77 | 5.3655 | 305.18 | 9.1025 | 311.81 | 11.8821 | 309.81 | 11.6603 | 308.38 | 11.1451 | 306.89 | 10.403 | 304.92 | 9.2586 | 269.91 | 5.3025
1081 | 0.5305 | 340.3206 | 0.5305 | 319.3486 | 0.5305 | 275.5129 | 0.5305 | 164.1146 | 0.5305 | 40.9234 | 0.5305 | 12.6876 | 397.193 | 12.0261 | 289.69 | 4.3986 | 286.73 | 5.3597 | 305.16 | 9.0995 | 311.79 | 11.8781 | 309.79 | 11.6564 | 308.36 | 11.1413 | 306.86 | 10.3995 | 304.89 | 9.2555 | 269.84 | 5.2968
1082 | 0.531 | 340.6414 | 0.531 | 319.6496 | 0.531 | 275.7726 | 0.531 | 164.2693 | 0.531 | 40.962 | 0.531 | 12.6996 | 397.19 | 12.0253 | 289.65 | 4.3938 | 286.68 | 5.3539 | 305.15 | 9.0964 | 311.77 | 11.8741 | 309.76 | 11.6525 | 308.33 | 11.1376 | 306.84 | 10.396 | 304.87 | 9.2524 | 269.76 | 5.291
1083 | 0.5315 | 340.9621 | 0.5315 | 319.9506 | 0.5315 | 276.0322 | 0.5315 | 164.4239 | 0.5315 | 41.0005 | 0.5315 | 12.7115 | 397.188 | 12.0245 | 289.61 | 4.389 | 286.64 | 5.348 | 305.13 | 9.0934 | 311.75 | 11.8701 | 309.74 | 11.6486 | 308.31 | 11.1338 | 306.81 | 10.3925 | 304.84 | 9.2493 | 269.69 | 5.2852
1084 | 0.532 | 341.2829 | 0.532 | 320.2516 | 0.532 | 276.2919 | 0.532 | 164.5786 | 0.532 | 41.0391 | 0.532 | 12.7235 | 397.185 | 12.0237 | 289.57 | 4.3842 | 286.6 | 5.3422 | 305.12 | 9.0903 | 311.73 | 11.8661 | 309.72 | 11.6446 | 308.29 | 11.1301 | 306.79 | 10.389 | 304.81 | 9.2461 | 269.62 | 5.2795
1085 | 0.5325 | 341.6036 | 0.5325 | 320.5525 | 0.5325 | 276.5516 | 0.5325 | 164.7333 | 0.5325 | 41.0777 | 0.5325 | 12.7354 | 397.182 | 12.0229 | 289.53 | 4.3794 | 286.55 | 5.3364 | 305.1 | 9.0872 | 311.71 | 11.8621 | 309.7 | 11.6407 | 308.26 | 11.1263 | 306.76 | 10.3855 | 304.79 | 9.243 | 269.55 | 5.2737
1086 | 0.533 | 341.9244 | 0.533 | 320.8535 | 0.533 | 276.8113 | 0.533 | 164.888 | 0.533 | 41.1163 | 0.533 | 12.7474 | 397.179 | 12.0222 | 289.49 | 4.3746 | 286.51 | 5.3305 | 305.08 | 9.0842 | 311.69 | 11.8581 | 309.68 | 11.6368 | 308.24 | 11.1226 | 306.74 | 10.382 | 304.76 | 9.2399 | 269.48 | 5.2679
1087 | 0.5335 | 342.2452 | 0.5335 | 321.1545 | 0.5335 | 277.0709 | 0.5335 | 165.0427 | 0.5335 | 41.1548 | 0.5335 | 12.7593 | 397.176 | 12.0214 | 289.45 | 4.3699 | 286.47 | 5.3247 | 305.07 | 9.0811 | 311.67 | 11.8541 | 309.66 | 11.6329 | 308.22 | 11.1188 | 306.72 | 10.3785 | 304.73 | 9.2368 | 269.4 | 5.2622
1088 | 0.534 | 342.5659 | 0.534 | 321.4555 | 0.534 | 277.3306 | 0.534 | 165.1973 | 0.534 | 41.1934 | 0.534 | 12.7713 | 397.174 | 12.0206 | 289.41 | 4.3651 | 286.42 | 5.3189 | 305.05 | 9.078 | 311.65 | 11.8501 | 309.64 | 11.6289 | 308.2 | 11.115 | 306.69 | 10.375 | 304.71 | 9.2337 | 269.33 | 5.2564
1089 | 0.5345 | 342.8867 | 0.5345 | 321.7565 | 0.5345 | 277.5903 | 0.5345 | 165.352 | 0.5345 | 41.232 | 0.5345 | 12.7833 | 397.171 | 12.0198 | 289.37 | 4.3603 | 286.38 | 5.3131 | 305.04 | 9.075 | 311.63 | 11.8461 | 309.61 | 11.625 | 308.17 | 11.1113 | 306.67 | 10.3715 | 304.68 | 9.2305 | 269.26 | 5.2506
1090 | 0.535 | 343.2074 | 0.535 | 322.0575 | 0.535 | 277.8499 | 0.535 | 165.5067 | 0.535 | 41.2705 | 0.535 | 12.7952 | 397.168 | 12.019 | 289.33 | 4.3555 | 286.34 | 5.3072 | 305.02 | 9.0719 | 311.61 | 11.8421 | 309.59 | 11.6211 | 308.15 | 11.1075 | 306.64 | 10.368 | 304.65 | 9.2274 | 269.19 | 5.2449
1091 | 0.5355 | 343.5282 | 0.5355 | 322.3585 | 0.5355 | 278.1096 | 0.5355 | 165.6614 | 0.5355 | 41.3091 | 0.5355 | 12.8072 | 397.165 | 12.0182 | 289.29 | 4.3507 | 286.29 | 5.3014 | 305 | 9.0688 | 311.59 | 11.8381 | 309.57 | 11.6172 | 308.13 | 11.1038 | 306.62 | 10.3645 | 304.63 | 9.2243 | 269.12 | 5.2391
1092 | 0.536 | 343.8489 | 0.536 | 322.6595 | 0.536 | 278.3693 | 0.536 | 165.816 | 0.536 | 41.3477 | 0.536 | 12.8191 | 397.163 | 12.0174 | 289.25 | 4.3459 | 286.25 | 5.2956 | 304.99 | 9.0658 | 311.57 | 11.8341 | 309.55 | 11.6132 | 308.1 | 11.1 | 306.59 | 10.361 | 304.6 | 9.2212 | 269.04 | 5.2334
1093 | 0.5365 | 344.1697 | 0.5365 | 322.9604 | 0.5365 | 278.629 | 0.5365 | 165.9707 | 0.5365 | 41.3863 | 0.5365 | 12.8311 | 397.16 | 12.0166 | 289.21 | 4.3411 | 286.21 | 5.2897 | 304.97 | 9.0627 | 311.55 | 11.8301 | 309.53 | 11.6093 | 308.08 | 11.0963 | 306.57 | 10.3575 | 304.58 | 9.2181 | 268.97 | 5.2276
1094 | 0.537 | 344.4904 | 0.537 | 323.2614 | 0.537 | 278.8886 | 0.537 | 166.1254 | 0.537 | 41.4248 | 0.537 | 12.8431 | 397.157 | 12.0159 | 289.17 | 4.3364 | 286.16 | 5.2839 | 304.96 | 9.0596 | 311.53 | 11.8261 | 309.51 | 11.6054 | 308.06 | 11.0925 | 306.54 | 10.354 | 304.55 | 9.215 | 268.9 | 5.2218
1095 | 0.5375 | 344.8112 | 0.5375 | 323.5624 | 0.5375 | 279.1483 | 0.5375 | 166.2801 | 0.5375 | 41.4634 | 0.5375 | 12.855 | 397.154 | 12.0151 | 289.13 | 4.3316 | 286.12 | 5.2781 | 304.94 | 9.0566 | 311.51 | 11.8221 | 309.48 | 11.6015 | 308.03 | 11.0888 | 306.52 | 10.3505 | 304.52 | 9.2118 | 268.83 | 5.2161
1096 | 0.538 | 345.1319 | 0.538 | 323.8634 | 0.538 | 279.408 | 0.538 | 166.4348 | 0.538 | 41.502 | 0.538 | 12.867 | 397.151 | 12.0143 | 289.09 | 4.3268 | 286.08 | 5.2722 | 304.92 | 9.0535 | 311.49 | 11.8181 | 309.46 | 11.5975 | 308.01 | 11.085 | 306.5 | 10.347 | 304.5 | 9.2087 | 268.75 | 5.2103
1097 | 0.5385 | 345.4527 | 0.5385 | 324.1644 | 0.5385 | 279.6677 | 0.5385 | 166.5894 | 0.5385 | 41.5405 | 0.5385 | 12.8789 | 397.149 | 12.0135 | 289.05 | 4.322 | 286.03 | 5.2664 | 304.91 | 9.0504 | 311.48 | 11.8141 | 309.44 | 11.5936 | 307.99 | 11.0813 | 306.47 | 10.3435 | 304.47 | 9.2056 | 268.68 | 5.2045
1098 | 0.539 | 345.7735 | 0.539 | 324.4654 | 0.539 | 279.9273 | 0.539 | 166.7441 | 0.539 | 41.5791 | 0.539 | 12.8909 | 397.146 | 12.0127 | 289.01 | 4.3172 | 285.99 | 5.2606 | 304.89 | 9.0474 | 311.46 | 11.8101 | 309.42 | 11.5897 | 307.97 | 11.0775 | 306.45 | 10.34 | 304.44 | 9.2025 | 268.61 | 5.1988
1099 | 0.5395 | 346.0942 | 0.5395 | 324.7664 | 0.5395 | 280.187 | 0.5395 | 166.8988 | 0.5395 | 41.6177 | 0.5395 | 12.9028 | 397.143 | 12.0119 | 288.97 | 4.3124 | 285.94 | 5.2547 | 304.88 | 9.0443 | 311.44 | 11.8061 | 309.4 | 11.5857 | 307.94 | 11.0738 | 306.42 | 10.3365 | 304.42 | 9.1994 | 268.54 | 5.193
1100 | 0.54 | 346.415 | 0.54 | 325.0674 | 0.54 | 280.4467 | 0.54 | 167.0535 | 0.54 | 41.6562 | 0.54 | 12.9148 | 397.14 | 12.0111 | 288.93 | 4.3076 | 285.9 | 5.2489 | 304.86 | 9.0412 | 311.42 | 11.8021 | 309.38 | 11.5818 | 307.92 | 11.07 | 306.4 | 10.333 | 304.39 | 9.1963 | 268.46 | 5.1872
1101 | 0.5405 | 346.7357 | 0.5405 | 325.3684 | 0.5405 | 280.7064 | 0.5405 | 167.2082 | 0.5405 | 41.6948 | 0.5405 | 12.9268 | 397.137 | 12.0103 | 288.89 | 4.3029 | 285.86 | 5.2431 | 304.84 | 9.0382 | 311.4 | 11.7981 | 309.36 | 11.5779 | 307.9 | 11.0663 | 306.37 | 10.3295 | 304.36 | 9.1931 | 268.39 | 5.1815
1102 | 0.541 | 347.0565 | 0.541 | 325.6693 | 0.541 | 280.966 | 0.541 | 167.3628 | 0.541 | 41.7334 | 0.541 | 12.9387 | 397.135 | 12.0096 | 288.85 | 4.2981 | 285.81 | 5.2372 | 304.83 | 9.0351 | 311.38 | 11.7941 | 309.33 | 11.574 | 307.87 | 11.0625 | 306.35 | 10.326 | 304.34 | 9.19 | 268.32 | 5.1757
1103 | 0.5415 | 347.3772 | 0.5415 | 325.9703 | 0.5415 | 281.2257 | 0.5415 | 167.5175 | 0.5415 | 41.772 | 0.5415 | 12.9507 | 397.132 | 12.0088 | 288.81 | 4.2933 | 285.77 | 5.2314 | 304.81 | 9.0321 | 311.36 | 11.7901 | 309.31 | 11.57 | 307.85 | 11.0588 | 306.32 | 10.3225 | 304.31 | 9.1869 | 268.25 | 5.17
1104 | 0.542 | 347.698 | 0.542 | 326.2713 | 0.542 | 281.4854 | 0.542 | 167.6722 | 0.542 | 41.8105 | 0.542 | 12.9626 | 397.129 | 12.008 | 288.77 | 4.2885 | 285.72 | 5.2256 | 304.8 | 9.029 | 311.34 | 11.7861 | 309.29 | 11.5661 | 307.83 | 11.055 | 306.3 | 10.319 | 304.29 | 9.1838 | 268.17 | 5.1642
1105 | 0.5425 | 348.0187 | 0.5425 | 326.5723 | 0.5425 | 281.745 | 0.5425 | 167.8269 | 0.5425 | 41.8491 | 0.5425 | 12.9746 | 397.126 | 12.0072 | 288.73 | 4.2837 | 285.68 | 5.2197 | 304.78 | 9.0259 | 311.32 | 11.7821 | 309.27 | 11.5622 | 307.8 | 11.0513 | 306.28 | 10.3155 | 304.26 | 9.1807 | 268.1 | 5.1584
1106 | 0.543 | 348.3395 | 0.543 | 326.8733 | 0.543 | 282.0047 | 0.543 | 167.9816 | 0.543 | 41.8877 | 0.543 | 12.9866 | 397.123 | 12.0064 | 288.69 | 4.2789 | 285.64 | 5.2139 | 304.76 | 9.0229 | 311.3 | 11.7781 | 309.25 | 11.5583 | 307.78 | 11.0475 | 306.25 | 10.312 | 304.23 | 9.1776 | 268.03 | 5.1527
1107 | 0.5435 | 348.6603 | 0.5435 | 327.1743 | 0.5435 | 282.2644 | 0.5435 | 168.1362 | 0.5435 | 41.9262 | 0.5435 | 12.9985 | 397.121 | 12.0056 | 288.65 | 4.2741 | 285.59 | 5.2081 | 304.75 | 9.0198 | 311.28 | 11.7741 | 309.23 | 11.5543 | 307.76 | 11.0438 | 306.23 | 10.3085 | 304.21 | 9.1744 | 267.96 | 5.1469
1108 | 0.544 | 348.981 | 0.544 | 327.4753 | 0.544 | 282.5241 | 0.544 | 168.2909 | 0.544 | 41.9648 | 0.544 | 13.0105 | 397.118 | 12.0048 | 288.6 | 4.2694 | 285.55 | 5.2022 | 304.73 | 9.0167 | 311.26 | 11.7701 | 309.2 | 11.5504 | 307.74 | 11.04 | 306.2 | 10.305 | 304.18 | 9.1713 | 267.88 | 5.1411
1109 | 0.5445 | 349.3018 | 0.5445 | 327.7763 | 0.5445 | 282.7837 | 0.5445 | 168.4456 | 0.5445 | 42.0034 | 0.5445 | 13.0224 | 397.115 | 12.004 | 288.56 | 4.2646 | 285.5 | 5.1964 | 304.72 | 9.0137 | 311.24 | 11.7661 | 309.18 | 11.5465 | 307.71 | 11.0362 | 306.18 | 10.3015 | 304.15 | 9.1682 | 267.81 | 5.1354
1110 | 0.545 | 349.6225 | 0.545 | 328.0772 | 0.545 | 283.0434 | 0.545 | 168.6003 | 0.545 | 42.042 | 0.545 | 13.0344 | 397.112 | 12.0033 | 288.52 | 4.2598 | 285.46 | 5.1906 | 304.7 | 9.0106 | 311.22 | 11.7621 | 309.16 | 11.5426 | 307.69 | 11.0325 | 306.15 | 10.2979 | 304.13 | 9.1651 | 267.74 | 5.1296
1111 | 0.5455 | 349.9433 | 0.5455 | 328.3782 | 0.5455 | 283.3031 | 0.5455 | 168.755 | 0.5455 | 42.0805 | 0.5455 | 13.0463 | 397.109 | 12.0025 | 288.48 | 4.255 | 285.42 | 5.1847 | 304.68 | 9.0075 | 311.2 | 11.7581 | 309.14 | 11.5386 | 307.67 | 11.0287 | 306.13 | 10.2944 | 304.1 | 9.162 | 267.66 | 5.1238
1112 | 0.546 | 350.264 | 0.546 | 328.6792 | 0.546 | 283.5628 | 0.546 | 168.9096 | 0.546 | 42.1191 | 0.546 | 13.0583 | 397.107 | 12.0017 | 288.44 | 4.2502 | 285.37 | 5.1789 | 304.67 | 9.0045 | 311.18 | 11.7541 | 309.12 | 11.5347 | 307.64 | 11.025 | 306.1 | 10.2909 | 304.07 | 9.1588 | 267.59 | 5.1181
1113 | 0.5465 | 350.5848 | 0.5465 | 328.9802 | 0.5465 | 283.8224 | 0.5465 | 169.0643 | 0.5465 | 42.1577 | 0.5465 | 13.0703 | 397.104 | 12.0009 | 288.4 | 4.2454 | 285.33 | 5.1731 | 304.65 | 9.0014 | 311.16 | 11.7501 | 309.1 | 11.5308 | 307.62 | 11.0212 | 306.08 | 10.2874 | 304.05 | 9.1557 | 267.52 | 5.1123
1114 | 0.547 | 350.9055 | 0.547 | 329.2812 | 0.547 | 284.0821 | 0.547 | 169.219 | 0.547 | 42.1962 | 0.547 | 13.0822 | 397.101 | 12.0001 | 288.36 | 4.2406 | 285.28 | 5.1672 | 304.63 | 8.9983 | 311.14 | 11.7461 | 309.08 | 11.5269 | 307.6 | 11.0175 | 306.05 | 10.2839 | 304.02 | 9.1526 | 267.44 | 5.1066
1115 | 0.5475 | 351.2263 | 0.5475 | 329.5822 | 0.5475 | 284.3418 | 0.5475 | 169.3737 | 0.5475 | 42.2348 | 0.5475 | 13.0942 | 397.098 | 11.9993 | 288.32 | 4.2358 | 285.24 | 5.1614 | 304.62 | 8.9953 | 311.12 | 11.7421 | 309.05 | 11.5229 | 307.57 | 11.0137 | 306.03 | 10.2804 | 303.99 | 9.1495 | 267.37 | 5.1008
1116 | 0.548 | 351.547 | 0.548 | 329.8832 | 0.548 | 284.6014 | 0.548 | 169.5283 | 0.548 | 42.2734 | 0.548 | 13.1061 | 397.095 | 11.9985 | 288.28 | 4.2311 | 285.19 | 5.1556 | 304.6 | 8.9922 | 311.1 | 11.7381 | 309.03 | 11.519 | 307.55 | 11.01 | 306.01 | 10.2769 | 303.97 | 9.1464 | 267.3 | 5.095
1117 | 0.5485 | 351.8678 | 0.5485 | 330.1842 | 0.5485 | 284.8611 | 0.5485 | 169.683 | 0.5485 | 42.3119 | 0.5485 | 13.1181 | 397.093 | 11.9977 | 288.24 | 4.2263 | 285.15 | 5.1498 | 304.59 | 8.9891 | 311.08 | 11.7341 | 309.01 | 11.5151 | 307.53 | 11.0062 | 305.98 | 10.2734 | 303.94 | 9.1433 | 267.22 | 5.0893
1118 | 0.549 | 352.1886 | 0.549 | 330.4852 | 0.549 | 285.1208 | 0.549 | 169.8377 | 0.549 | 42.3505 | 0.549 | 13.13 | 397.09 | 11.997 | 288.2 | 4.2215 | 285.11 | 5.1439 | 304.57 | 8.9861 | 311.06 | 11.7301 | 308.99 | 11.5112 | 307.51 | 11.0025 | 305.96 | 10.2699 | 303.91 | 9.1401 | 267.15 | 5.0835
1119 | 0.5495 | 352.5093 | 0.5495 | 330.7861 | 0.5495 | 285.3805 | 0.5495 | 169.9924 | 0.5495 | 42.3891 | 0.5495 | 13.142 | 397.087 | 11.9962 | 288.16 | 4.2167 | 285.06 | 5.1381 | 304.55 | 8.983 | 311.04 | 11.7261 | 308.97 | 11.5072 | 307.48 | 10.9987 | 305.93 | 10.2664 | 303.89 | 9.137 | 267.08 | 5.0777
1120 | 0.55 | 352.8301 | 0.55 | 331.0871 | 0.55 | 285.6401 | 0.55 | 170.1471 | 0.55 | 42.4277 | 0.55 | 13.154 | 397.084 | 11.9954 | 288.11 | 4.2119 | 285.02 | 5.1323 | 304.54 | 8.98 | 311.02 | 11.7221 | 308.95 | 11.5033 | 307.46 | 10.995 | 305.91 | 10.2629 | 303.86 | 9.1339 | 267 | 5.072
1121 | 0.5505 | 353.1508 | 0.5505 | 331.3881 | 0.5505 | 285.8998 | 0.5505 | 170.3017 | 0.5505 | 42.4662 | 0.5505 | 13.1659 | 397.081 | 11.9946 | 288.07 | 4.2071 | 284.97 | 5.1264 | 304.52 | 8.9769 | 311.01 | 11.7181 | 308.92 | 11.4994 | 307.44 | 10.9912 | 305.88 | 10.2594 | 303.84 | 9.1308 | 266.93 | 5.0662
1122 | 0.551 | 353.4716 | 0.551 | 331.6891 | 0.551 | 286.1595 | 0.551 | 170.4564 | 0.551 | 42.5048 | 0.551 | 13.1779 | 397.079 | 11.9938 | 288.03 | 4.2023 | 284.93 | 5.1206 | 304.51 | 8.9738 | 310.99 | 11.7141 | 308.9 | 11.4954 | 307.41 | 10.9875 | 305.86 | 10.2559 | 303.81 | 9.1277 | 266.86 | 5.0604
1123 | 0.5515 | 353.7923 | 0.5515 | 331.9901 | 0.5515 | 286.4192 | 0.5515 | 170.6111 | 0.5515 | 42.5434 | 0.5515 | 13.1898 | 397.076 | 11.993 | 287.99 | 4.1976 | 284.88 | 5.1148 | 304.49 | 8.9708 | 310.97 | 11.7101 | 308.88 | 11.4915 | 307.39 | 10.9837 | 305.83 | 10.2524 | 303.78 | 9.1246 | 266.78 | 5.0547
1124 | 0.552 | 354.1131 | 0.552 | 332.2911 | 0.552 | 286.6788 | 0.552 | 170.7658 | 0.552 | 42.5819 | 0.552 | 13.2018 | 397.073 | 11.9922 | 287.95 | 4.1928 | 284.84 | 5.1089 | 304.47 | 8.9677 | 310.95 | 11.7061 | 308.86 | 11.4876 | 307.37 | 10.98 | 305.81 | 10.2489 | 303.76 | 9.1214 | 266.71 | 5.0489
1125 | 0.5525 | 354.4338 | 0.5525 | 332.5921 | 0.5525 | 286.9385 | 0.5525 | 170.9205 | 0.5525 | 42.6205 | 0.5525 | 13.2138 | 397.07 | 11.9914 | 287.91 | 4.188 | 284.79 | 5.1031 | 304.46 | 8.9646 | 310.93 | 11.7021 | 308.84 | 11.4837 | 307.34 | 10.9762 | 305.78 | 10.2454 | 303.73 | 9.1183 | 266.64 | 5.0432
1126 | 0.553 | 354.7546 | 0.553 | 332.8931 | 0.553 | 287.1982 | 0.553 | 171.0751 | 0.553 | 42.6591 | 0.553 | 13.2257 | 397.067 | 11.9906 | 287.87 | 4.1832 | 284.75 | 5.0973 | 304.44 | 8.9616 | 310.91 | 11.6981 | 308.82 | 11.4797 | 307.32 | 10.9725 | 305.76 | 10.2419 | 303.7 | 9.1152 | 266.56 | 5.0374
1127 | 0.5535 | 355.0753 | 0.5535 | 333.194 | 0.5535 | 287.4578 | 0.5535 | 171.2298 | 0.5535 | 42.6977 | 0.5535 | 13.2377 | 397.065 | 11.9899 | 287.83 | 4.1784 | 284.7 | 5.0914 | 304.43 | 8.9585 | 310.89 | 11.6941 | 308.79 | 11.4758 | 307.3 | 10.9687 | 305.74 | 10.2384 | 303.68 | 9.1121 | 266.49 | 5.0316
1128 | 0.554 | 355.3961 | 0.554 | 333.495 | 0.554 | 287.7175 | 0.554 | 171.3845 | 0.554 | 42.7362 | 0.554 | 13.2496 | 397.062 | 11.9891 | 287.79 | 4.1736 | 284.66 | 5.0856 | 304.41 | 8.9554 | 310.87 | 11.6901 | 308.77 | 11.4719 | 307.27 | 10.9649 | 305.71 | 10.2349 | 303.65 | 9.109 | 266.41 | 5.0259
1129 | 0.5545 | 355.7169 | 0.5545 | 333.796 | 0.5545 | 287.9772 | 0.5545 | 171.5392 | 0.5545 | 42.7748 | 0.5545 | 13.2616 | 397.059 | 11.9883 | 287.74 | 4.1688 | 284.61 | 5.0798 | 304.39 | 8.9524 | 310.85 | 11.6861 | 308.75 | 11.468 | 307.25 | 10.9612 | 305.69 | 10.2314 | 303.62 | 9.1059 | 266.34 | 5.0201
1130 | 0.555 | 356.0376 | 0.555 | 334.097 | 0.555 | 288.2369 | 0.555 | 171.6939 | 0.555 | 42.8134 | 0.555 | 13.2735 | 397.056 | 11.9875 | 287.7 | 4.1641 | 284.57 | 5.0739 | 304.38 | 8.9493 | 310.83 | 11.6821 | 308.73 | 11.464 | 307.23 | 10.9574 | 305.66 | 10.2279 | 303.6 | 9.1027 | 266.27 | 5.0143
1131 | 0.5555 | 356.3584 | 0.5555 | 334.398 | 0.5555 | 288.4965 | 0.5555 | 171.8485 | 0.5555 | 42.8519 | 0.5555 | 13.2855 | 397.053 | 11.9867 | 287.66 | 4.1593 | 284.52 | 5.0681 | 304.36 | 8.9462 | 310.81 | 11.6781 | 308.71 | 11.4601 | 307.21 | 10.9537 | 305.64 | 10.2244 | 303.57 | 9.0996 | 266.19 | 5.0086
1132 | 0.556 | 356.6791 | 0.556 | 334.699 | 0.556 | 288.7562 | 0.556 | 172.0032 | 0.556 | 42.8905 | 0.556 | 13.2975 | 397.051 | 11.9859 | 287.62 | 4.1545 | 284.48 | 5.0623 | 304.34 | 8.9432 | 310.79 | 11.6741 | 308.69 | 11.4562 | 307.18 | 10.9499 | 305.61 | 10.2209 | 303.54 | 9.0965 | 266.12 | 5.0028
1133 | 0.5565 | 356.9999 | 0.5565 | 335 | 0.5565 | 289.0159 | 0.5565 | 172.1579 | 0.5565 | 42.9291 | 0.5565 | 13.3094 | 397.048 | 11.9851 | 287.58 | 4.1497 | 284.44 | 5.0564 | 304.33 | 8.9401 | 310.77 | 11.6701 | 308.66 | 11.4523 | 307.16 | 10.9462 | 305.59 | 10.2174 | 303.52 | 9.0934 | 266.05 | 4.997
1134 | 0.557 | 357.3206 | 0.557 | 335.301 | 0.557 | 289.2756 | 0.557 | 172.3126 | 0.557 | 42.9676 | 0.557 | 13.3214 | 397.045 | 11.9843 | 287.54 | 4.1449 | 284.39 | 5.0506 | 304.31 | 8.937 | 310.75 | 11.6661 | 308.64 | 11.4483 | 307.14 | 10.9424 | 305.56 | 10.2139 | 303.49 | 9.0903 | 265.97 | 4.9913
1135 | 0.5575 | 357.6414 | 0.5575 | 335.602 | 0.5575 | 289.5352 | 0.5575 | 172.4673 | 0.5575 | 43.0062 | 0.5575 | 13.3333 | 397.042 | 11.9836 | 287.49 | 4.1401 | 284.34 | 5.0448 | 304.3 | 8.934 | 310.73 | 11.6621 | 308.62 | 11.4444 | 307.11 | 10.9387 | 305.54 | 10.2104 | 303.46 | 9.0871 | 265.9 | 4.9855
1136 | 0.558 | 357.9621 | 0.558 | 335.9029 | 0.558 | 289.7949 | 0.558 | 172.6219 | 0.558 | 43.0448 | 0.558 | 13.3453 | 397.039 | 11.9828 | 287.45 | 4.1353 | 284.3 | 5.0389 | 304.28 | 8.9309 | 310.71 | 11.6581 | 308.6 | 11.4405 | 307.09 | 10.9349 | 305.51 | 10.2069 | 303.44 | 9.084 | 265.82 | 4.9798
1137 | 0.5585 | 358.2829 | 0.5585 | 336.2039 | 0.5585 | 290.0546 | 0.5585 | 172.7766 | 0.5585 | 43.0834 | 0.5585 | 13.3573 | 397.037 | 11.982 | 287.41 | 4.1305 | 284.25 | 5.0331 | 304.26 | 8.9278 | 310.69 | 11.6541 | 308.58 | 11.4366 | 307.07 | 10.9312 | 305.49 | 10.2034 | 303.41 | 9.0809 | 265.75 | 4.974
1138 | 0.559 | 358.6036 | 0.559 | 336.5049 | 0.559 | 290.3142 | 0.559 | 172.9313 | 0.559 | 43.1219 | 0.559 | 13.3692 | 397.034 | 11.9812 | 287.37 | 4.1258 | 284.21 | 5.0273 | 304.25 | 8.9248 | 310.67 | 11.6501 | 308.55 | 11.4326 | 307.04 | 10.9274 | 305.47 | 10.1999 | 303.38 | 9.0778 | 265.67 | 4.9682
1139 | 0.5595 | 358.9244 | 0.5595 | 336.8059 | 0.5595 | 290.5739 | 0.5595 | 173.086 | 0.5595 | 43.1605 | 0.5595 | 13.3812 | 397.031 | 11.9804 | 287.33 | 4.121 | 284.16 | 5.0214 | 304.23 | 8.9217 | 310.65 | 11.6461 | 308.53 | 11.4287 | 307.02 | 10.9237 | 305.44 | 10.1964 | 303.36 | 9.0747 | 265.6 | 4.9625
1140 | 0.56 | 359.2452 | 0.56 | 337.1069 | 0.56 | 290.8336 | 0.56 | 173.2406 | 0.56 | 43.1991 | 0.56 | 13.3931 | 397.028 | 11.9796 | 287.29 | 4.1162 | 284.12 | 5.0156 | 304.21 | 8.9187 | 310.63 | 11.6421 | 308.51 | 11.4248 | 307 | 10.9199 | 305.42 | 10.1929 | 303.33 | 9.0716 | 265.53 | 4.9567
1141 | 0.5605 | 359.5659 | 0.5605 | 337.4079 | 0.5605 | 291.0933 | 0.5605 | 173.3953 | 0.5605 | 43.2376 | 0.5605 | 13.4051 | 397.025 | 11.9788 | 287.24 | 4.1114 | 284.07 | 5.0098 | 304.2 | 8.9156 | 310.61 | 11.6381 | 308.49 | 11.4209 | 306.97 | 10.9162 | 305.39 | 10.1894 | 303.3 | 9.0684 | 265.45 | 4.9509
1142 | 0.561 | 359.8867 | 0.561 | 337.7089 | 0.561 | 291.3529 | 0.561 | 173.55 | 0.561 | 43.2762 | 0.561 | 13.417 | 397.023 | 11.978 | 287.2 | 4.1066 | 284.03 | 5.0039 | 304.18 | 8.9125 | 310.59 | 11.6341 | 308.47 | 11.4169 | 306.95 | 10.9124 | 305.37 | 10.1859 | 303.28 | 9.0653 | 265.38 | 4.9452
1143 | 0.5615 | 360.2074 | 0.5615 | 338.0099 | 0.5615 | 291.6126 | 0.5615 | 173.7047 | 0.5615 | 43.3148 | 0.5615 | 13.429 | 397.02 | 11.9773 | 287.16 | 4.1018 | 283.98 | 4.9981 | 304.17 | 8.9095 | 310.57 | 11.6301 | 308.45 | 11.413 | 306.93 | 10.9087 | 305.34 | 10.1824 | 303.25 | 9.0622 | 265.3 | 4.9394
1144 | 0.562 | 360.5282 | 0.562 | 338.3108 | 0.562 | 291.8723 | 0.562 | 173.8594 | 0.562 | 43.3534 | 0.562 | 13.441 | 397.017 | 11.9765 | 287.12 | 4.097 | 283.94 | 4.9923 | 304.15 | 8.9064 | 310.55 | 11.6261 | 308.42 | 11.4091 | 306.9 | 10.9049 | 305.32 | 10.1789 | 303.22 | 9.0591 | 265.23 | 4.9336
1145 | 0.5625 | 360.8489 | 0.5625 | 338.6118 | 0.5625 | 292.132 | 0.5625 | 174.014 | 0.5625 | 43.3919 | 0.5625 | 13.4529 | 397.014 | 11.9757 | 287.08 | 4.0923 | 283.89 | 4.9865 | 304.13 | 8.9033 | 310.53 | 11.6221 | 308.4 | 11.4052 | 306.88 | 10.9012 | 305.29 | 10.1754 | 303.2 | 9.056 | 265.15 | 4.9279
1146 | 0.563 | 361.1697 | 0.563 | 338.9128 | 0.563 | 292.3916 | 0.563 | 174.1687 | 0.563 | 43.4305 | 0.563 | 13.4649 | 397.011 | 11.9749 | 287.04 | 4.0875 | 283.85 | 4.9806 | 304.12 | 8.9003 | 310.51 | 11.6181 | 308.38 | 11.4012 | 306.86 | 10.8974 | 305.27 | 10.1719 | 303.17 | 9.0529 | 265.08 | 4.9221
1147 | 0.5635 | 361.4904 | 0.5635 | 339.2138 | 0.5635 | 292.6513 | 0.5635 | 174.3234 | 0.5635 | 43.4691 | 0.5635 | 13.4768 | 397.009 | 11.9741 | 286.99 | 4.0827 | 283.8 | 4.9748 | 304.1 | 8.8972 | 310.49 | 11.6141 | 308.36 | 11.3973 | 306.83 | 10.8936 | 305.24 | 10.1683 | 303.15 | 9.0497 | 265 | 4.9164
1148 | 0.564 | 361.8112 | 0.564 | 339.5148 | 0.564 | 292.911 | 0.564 | 174.4781 | 0.564 | 43.5076 | 0.564 | 13.4888 | 397.006 | 11.9733 | 286.95 | 4.0779 | 283.76 | 4.969 | 304.08 | 8.8941 | 310.47 | 11.6101 | 308.34 | 11.3934 | 306.81 | 10.8899 | 305.22 | 10.1648 | 303.12 | 9.0466 | 264.93 | 4.9106
1149 | 0.5645 | 362.1319 | 0.5645 | 339.8158 | 0.5645 | 293.1706 | 0.5645 | 174.6328 | 0.5645 | 43.5462 | 0.5645 | 13.5008 | 397.003 | 11.9725 | 286.91 | 4.0731 | 283.71 | 4.9631 | 304.07 | 8.8911 | 310.45 | 11.6061 | 308.32 | 11.3894 | 306.79 | 10.8861 | 305.19 | 10.1613 | 303.09 | 9.0435 | 264.85 | 4.9048
1150 | 0.565 | 362.4527 | 0.565 | 340.1168 | 0.565 | 293.4303 | 0.565 | 174.7874 | 0.565 | 43.5848 | 0.565 | 13.5127 | 397 | 11.9717 | 286.87 | 4.0683 | 283.66 | 4.9573 | 304.05 | 8.888 | 310.43 | 11.6021 | 308.29 | 11.3855 | 306.77 | 10.8824 | 305.17 | 10.1578 | 303.07 | 9.0404 | 264.78 | 4.8991
1151 | 0.5655 | 362.7735 | 0.5655 | 340.4178 | 0.5655 | 293.69 | 0.5655 | 174.9421 | 0.5655 | 43.6233 | 0.5655 | 13.5247 | 396.997 | 11.971 | 286.82 | 4.0635 | 283.62 | 4.9515 | 304.04 | 8.8849 | 310.41 | 11.5981 | 308.27 | 11.3816 | 306.74 | 10.8786 | 305.14 | 10.1543 | 303.04 | 9.0373 | 264.7 | 4.8933
1152 | 0.566 | 363.0942 | 0.566 | 340.7188 | 0.566 | 293.9497 | 0.566 | 175.0968 | 0.566 | 43.6619 | 0.566 | 13.5366 | 396.995 | 11.9702 | 286.78 | 4.0588 | 283.57 | 4.9456 | 304.02 | 8.8819 | 310.39 | 11.5941 | 308.25 | 11.3777 | 306.72 | 10.8749 | 305.12 | 10.1508 | 303.01 | 9.0342 | 264.63 | 4.8875
1153 | 0.5665 | 363.415 | 0.5665 | 341.0197 | 0.5665 | 294.2093 | 0.5665 | 175.2515 | 0.5665 | 43.7005 | 0.5665 | 13.5486 | 396.992 | 11.9694 | 286.74 | 4.054 | 283.53 | 4.9398 | 304 | 8.8788 | 310.37 | 11.5901 | 308.23 | 11.3737 | 306.7 | 10.8711 | 305.09 | 10.1473 | 302.99 | 9.031 | 264.55 | 4.8818
1154 | 0.567 | 363.7357 | 0.567 | 341.3207 | 0.567 | 294.469 | 0.567 | 175.4062 | 0.567 | 43.7391 | 0.567 | 13.5605 | 396.989 | 11.9686 | 286.7 | 4.0492 | 283.48 | 4.934 | 303.99 | 8.8757 | 310.36 | 11.5861 | 308.21 | 11.3698 | 306.67 | 10.8674 | 305.07 | 10.1438 | 302.96 | 9.0279 | 264.48 | 4.876
1155 | 0.5675 | 364.0565 | 0.5675 | 341.6217 | 0.5675 | 294.7287 | 0.5675 | 175.5608 | 0.5675 | 43.7776 | 0.5675 | 13.5725 | 396.986 | 11.9678 | 286.66 | 4.0444 | 283.44 | 4.9281 | 303.97 | 8.8727 | 310.34 | 11.5821 | 308.19 | 11.3659 | 306.65 | 10.8636 | 305.05 | 10.1403 | 302.93 | 9.0248 | 264.4 | 4.8702
1156 | 0.568 | 364.3772 | 0.568 | 341.9227 | 0.568 | 294.9884 | 0.568 | 175.7155 | 0.568 | 43.8162 | 0.568 | 13.5845 | 396.983 | 11.967 | 286.61 | 4.0396 | 283.39 | 4.9223 | 303.95 | 8.8696 | 310.32 | 11.5781 | 308.16 | 11.362 | 306.63 | 10.8599 | 305.02 | 10.1368 | 302.91 | 9.0217 | 264.33 | 4.8645
1157 | 0.5685 | 364.698 | 0.5685 | 342.2237 | 0.5685 | 295.248 | 0.5685 | 175.8702 | 0.5685 | 43.8548 | 0.5685 | 13.5964 | 396.981 | 11.9662 | 286.57 | 4.0348 | 283.34 | 4.9165 | 303.94 | 8.8666 | 310.3 | 11.5741 | 308.14 | 11.358 | 306.6 | 10.8561 | 305 | 10.1333 | 302.88 | 9.0186 | 264.25 | 4.8587
1158 | 0.569 | 365.0187 | 0.569 | 342.5247 | 0.569 | 295.5077 | 0.569 | 176.0249 | 0.569 | 43.8933 | 0.569 | 13.6084 | 396.978 | 11.9654 | 286.53 | 4.03 | 283.3 | 4.9106 | 303.92 | 8.8635 | 310.28 | 11.57 | 308.12 | 11.3541 | 306.58 | 10.8524 | 304.97 | 10.1298 | 302.85 | 9.0154 | 264.18 | 4.853
1159 | 0.5695 | 365.3395 | 0.5695 | 342.8257 | 0.5695 | 295.7674 | 0.5695 | 176.1796 | 0.5695 | 43.9319 | 0.5695 | 13.6203 | 396.975 | 11.9647 | 286.49 | 4.0253 | 283.25 | 4.9048 | 303.91 | 8.8604 | 310.26 | 11.566 | 308.1 | 11.3502 | 306.56 | 10.8486 | 304.95 | 10.1263 | 302.83 | 9.0123 | 264.1 | 4.8472
1160 | 0.57 | 365.6602 | 0.57 | 343.1267 | 0.57 | 296.027 | 0.57 | 176.3342 | 0.57 | 43.9705 | 0.57 | 13.6323 | 396.972 | 11.9639 | 286.44 | 4.0205 | 283.21 | 4.899 | 303.89 | 8.8574 | 310.24 | 11.562 | 308.08 | 11.3463 | 306.53 | 10.8449 | 304.92 | 10.1228 | 302.8 | 9.0092 | 264.03 | 4.8414
1161 | 0.5705 | 365.981 | 0.5705 | 343.4277 | 0.5705 | 296.2867 | 0.5705 | 176.4889 | 0.5705 | 44.0091 | 0.5705 | 13.6442 | 396.969 | 11.9631 | 286.4 | 4.0157 | 283.16 | 4.8931 | 303.87 | 8.8543 | 310.22 | 11.558 | 308.05 | 11.3423 | 306.51 | 10.8411 | 304.9 | 10.1193 | 302.77 | 9.0061 | 263.95 | 4.8357
1162 | 0.571 | 366.3018 | 0.571 | 343.7286 | 0.571 | 296.5464 | 0.571 | 176.6436 | 0.571 | 44.0476 | 0.571 | 13.6562 | 396.967 | 11.9623 | 286.36 | 4.0109 | 283.11 | 4.8873 | 303.86 | 8.8512 | 310.2 | 11.554 | 308.03 | 11.3384 | 306.49 | 10.8374 | 304.87 | 10.1158 | 302.75 | 9.003 | 263.88 | 4.8299
1163 | 0.5715 | 366.6225 | 0.5715 | 344.0296 | 0.5715 | 296.8061 | 0.5715 | 176.7983 | 0.5715 | 44.0862 | 0.5715 | 13.6682 | 396.964 | 11.9615 | 286.32 | 4.0061 | 283.07 | 4.8815 | 303.84 | 8.8482 | 310.18 | 11.55 | 308.01 | 11.3345 | 306.46 | 10.8336 | 304.85 | 10.1123 | 302.72 | 8.9999 | 263.8 | 4.8241
1164 | 0.572 | 366.9433 | 0.572 | 344.3306 | 0.572 | 297.0657 | 0.572 | 176.9529 | 0.572 | 44.1248 | 0.572 | 13.6801 | 396.961 | 11.9607 | 286.27 | 4.0013 | 283.02 | 4.8756 | 303.82 | 8.8451 | 310.16 | 11.546 | 307.99 | 11.3306 | 306.44 | 10.8299 | 304.82 | 10.1088 | 302.69 | 8.9967 | 263.73 | 4.8184
1165 | 0.5725 | 367.264 | 0.5725 | 344.6316 | 0.5725 | 297.3254 | 0.5725 | 177.1076 | 0.5725 | 44.1633 | 0.5725 | 13.6921 | 396.958 | 11.9599 | 286.23 | 3.9965 | 282.98 | 4.8698 | 303.81 | 8.842 | 310.14 | 11.542 | 307.97 | 11.3266 | 306.42 | 10.8261 | 304.8 | 10.1053 | 302.67 | 8.9936 | 263.65 | 4.8126
1166 | 0.573 | 367.5848 | 0.573 | 344.9326 | 0.573 | 297.5851 | 0.573 | 177.2623 | 0.573 | 44.2019 | 0.573 | 13.704 | 396.955 | 11.9591 | 286.19 | 3.9917 | 282.93 | 4.864 | 303.79 | 8.839 | 310.12 | 11.538 | 307.95 | 11.3227 | 306.39 | 10.8224 | 304.77 | 10.1018 | 302.64 | 8.9905 | 263.58 | 4.8068
1167 | 0.5735 | 367.9055 | 0.5735 | 345.2336 | 0.5735 | 297.8448 | 0.5735 | 177.417 | 0.5735 | 44.2405 | 0.5735 | 13.716 | 396.953 | 11.9584 | 286.15 | 3.987 | 282.88 | 4.8581 | 303.78 | 8.8359 | 310.1 | 11.534 | 307.92 | 11.3188 | 306.37 | 10.8186 | 304.75 | 10.0983 | 302.61 | 8.9874 | 263.5 | 4.8011
1168 | 0.574 | 368.2263 | 0.574 | 345.5346 | 0.574 | 298.1044 | 0.574 | 177.5717 | 0.574 | 44.279 | 0.574 | 13.728 | 396.95 | 11.9576 | 286.1 | 3.9822 | 282.84 | 4.8523 | 303.76 | 8.8328 | 310.08 | 11.53 | 307.9 | 11.3149 | 306.35 | 10.8148 | 304.72 | 10.0948 | 302.59 | 8.9843 | 263.42 | 4.7953
1169 | 0.5745 | 368.547 | 0.5745 | 345.8356 | 0.5745 | 298.3641 | 0.5745 | 177.7263 | 0.5745 | 44.3176 | 0.5745 | 13.7399 | 396.947 | 11.9568 | 286.06 | 3.9774 | 282.79 | 4.8465 | 303.74 | 8.8298 | 310.06 | 11.526 | 307.88 | 11.3109 | 306.32 | 10.8111 | 304.7 | 10.0913 | 302.56 | 8.9812 | 263.35 | 4.7896
1170 | 0.575 | 368.8678 | 0.575 | 346.1365 | 0.575 | 298.6238 | 0.575 | 177.881 | 0.575 | 44.3562 | 0.575 | 13.7519 | 396.944 | 11.956 | 286.02 | 3.9726 | 282.74 | 4.8407 | 303.73 | 8.8267 | 310.04 | 11.522 | 307.86 | 11.307 | 306.3 | 10.8073 | 304.67 | 10.0878 | 302.53 | 8.978 | 263.27 | 4.7838
1171 | 0.5755 | 369.1885 | 0.5755 | 346.4375 | 0.5755 | 298.8835 | 0.5755 | 178.0357 | 0.5755 | 44.3948 | 0.5755 | 13.7638 | 396.941 | 11.9552 | 285.97 | 3.9678 | 282.7 | 4.8348 | 303.71 | 8.8236 | 310.02 | 11.518 | 307.84 | 11.3031 | 306.28 | 10.8036 | 304.65 | 10.0843 | 302.5 | 8.9749 | 263.2 | 4.778
1172 | 0.576 | 369.5093 | 0.576 | 346.7385 | 0.576 | 299.1431 | 0.576 | 178.1904 | 0.576 | 44.4333 | 0.576 | 13.7758 | 396.939 | 11.9544 | 285.93 | 3.963 | 282.65 | 4.829 | 303.69 | 8.8206 | 310 | 11.514 | 307.81 | 11.2991 | 306.25 | 10.7998 | 304.62 | 10.0808 | 302.48 | 8.9718 | 263.12 | 4.7723
1173 | 0.5765 | 369.8301 | 0.5765 | 347.0395 | 0.5765 | 299.4028 | 0.5765 | 178.3451 | 0.5765 | 44.4719 | 0.5765 | 13.7877 | 396.936 | 11.9536 | 285.89 | 3.9582 | 282.6 | 4.8232 | 303.68 | 8.8175 | 309.98 | 11.51 | 307.79 | 11.2952 | 306.23 | 10.7961 | 304.6 | 10.0773 | 302.45 | 8.9687 | 263.05 | 4.7665
1174 | 0.577 | 370.1508 | 0.577 | 347.3405 | 0.577 | 299.6625 | 0.577 | 178.4997 | 0.577 | 44.5105 | 0.577 | 13.7997 | 396.933 | 11.9528 | 285.84 | 3.9535 | 282.56 | 4.8173 | 303.66 | 8.8145 | 309.96 | 11.506 | 307.77 | 11.2913 | 306.21 | 10.7923 | 304.58 | 10.0738 | 302.42 | 8.9656 | 262.97 | 4.7607
1175 | 0.5775 | 370.4716 | 0.5775 | 347.6415 | 0.5775 | 299.9221 | 0.5775 | 178.6544 | 0.5775 | 44.549 | 0.5775 | 13.8117 | 396.93 | 11.9521 | 285.8 | 3.9487 | 282.51 | 4.8115 | 303.64 | 8.8114 | 309.94 | 11.502 | 307.75 | 11.2874 | 306.18 | 10.7886 | 304.55 | 10.0703 | 302.4 | 8.9625 | 262.89 | 4.755
1176 | 0.578 | 370.7923 | 0.578 | 347.9425 | 0.578 | 300.1818 | 0.578 | 178.8091 | 0.578 | 44.5876 | 0.578 | 13.8236 | 396.927 | 11.9513 | 285.76 | 3.9439 | 282.46 | 4.8057 | 303.63 | 8.8083 | 309.92 | 11.498 | 307.73 | 11.2834 | 306.16 | 10.7848 | 304.53 | 10.0668 | 302.37 | 8.9593 | 262.82 | 4.7492
1177 | 0.5785 | 371.1131 | 0.5785 | 348.2435 | 0.5785 | 300.4415 | 0.5785 | 178.9638 | 0.5785 | 44.6262 | 0.5785 | 13.8356 | 396.924 | 11.9505 | 285.72 | 3.9391 | 282.42 | 4.7998 | 303.61 | 8.8053 | 309.9 | 11.494 | 307.7 | 11.2795 | 306.14 | 10.7811 | 304.5 | 10.0633 | 302.34 | 8.9562 | 262.74 | 4.7435
1178 | 0.579 | 371.4338 | 0.579 | 348.5445 | 0.579 | 300.7012 | 0.579 | 179.1185 | 0.579 | 44.6648 | 0.579 | 13.8475 | 396.922 | 11.9497 | 285.67 | 3.9343 | 282.37 | 4.794 | 303.6 | 8.8022 | 309.88 | 11.49 | 307.68 | 11.2756 | 306.11 | 10.7773 | 304.48 | 10.0598 | 302.32 | 8.9531 | 262.67 | 4.7377
1179 | 0.5795 | 371.7546 | 0.5795 | 348.8454 | 0.5795 | 300.9608 | 0.5795 | 179.2731 | 0.5795 | 44.7033 | 0.5795 | 13.8595 | 396.919 | 11.9489 | 285.63 | 3.9295 | 282.32 | 4.7882 | 303.58 | 8.7991 | 309.86 | 11.486 | 307.66 | 11.2717 | 306.09 | 10.7736 | 304.45 | 10.0563 | 302.29 | 8.95 | 262.59 | 4.7319
1180 | 0.58 | 372.0753 | 0.58 | 349.1464 | 0.58 | 301.2205 | 0.58 | 179.4278 | 0.58 | 44.7419 | 0.58 | 13.8715 | 396.916 | 11.9481 | 285.59 | 3.9247 | 282.28 | 4.7823 | 303.56 | 8.7961 | 309.84 | 11.482 | 307.64 | 11.2677 | 306.07 | 10.7698 | 304.43 | 10.0528 | 302.26 | 8.9469 | 262.51 | 4.7262
1181 | 0.5805 | 372.3961 | 0.5805 | 349.4474 | 0.5805 | 301.4802 | 0.5805 | 179.5825 | 0.5805 | 44.7805 | 0.5805 | 13.8834 | 396.913 | 11.9473 | 285.54 | 3.92 | 282.23 | 4.7765 | 303.55 | 8.793 | 309.82 | 11.478 | 307.62 | 11.2638 | 306.04 | 10.7661 | 304.4 | 10.0493 | 302.24 | 8.9437 | 262.44 | 4.7204
1182 | 0.581 | 372.7168 | 0.581 | 349.7484 | 0.581 | 301.7399 | 0.581 | 179.7372 | 0.581 | 44.819 | 0.581 | 13.8954 | 396.91 | 11.9465 | 285.5 | 3.9152 | 282.18 | 4.7707 | 303.53 | 8.7899 | 309.8 | 11.474 | 307.59 | 11.2599 | 306.02 | 10.7623 | 304.38 | 10.0458 | 302.21 | 8.9406 | 262.36 | 4.7146
1183 | 0.5815 | 373.0376 | 0.5815 | 350.0494 | 0.5815 | 301.9995 | 0.5815 | 179.8919 | 0.5815 | 44.8576 | 0.5815 | 13.9073 | 396.908 | 11.9458 | 285.46 | 3.9104 | 282.14 | 4.7648 | 303.51 | 8.7869 | 309.78 | 11.47 | 307.57 | 11.256 | 306 | 10.7586 | 304.35 | 10.0423 | 302.18 | 8.9375 | 262.28 | 4.7089
1184 | 0.582 | 373.3584 | 0.582 | 350.3504 | 0.582 | 302.2592 | 0.582 | 180.0465 | 0.582 | 44.8962 | 0.582 | 13.9193 | 396.905 | 11.945 | 285.41 | 3.9056 | 282.09 | 4.759 | 303.5 | 8.7838 | 309.76 | 11.466 | 307.55 | 11.252 | 305.97 | 10.7548 | 304.33 | 10.0387 | 302.16 | 8.9344 | 262.21 | 4.7031
1185 | 0.5825 | 373.6791 | 0.5825 | 350.6514 | 0.5825 | 302.5189 | 0.5825 | 180.2012 | 0.5825 | 44.9347 | 0.5825 | 13.9312 | 396.902 | 11.9442 | 285.37 | 3.9008 | 282.04 | 4.7532 | 303.48 | 8.7807 | 309.74 | 11.462 | 307.53 | 11.2481 | 305.95 | 10.7511 | 304.3 | 10.0352 | 302.13 | 8.9313 | 262.13 | 4.6973
1186 | 0.583 | 373.9999 | 0.583 | 350.9524 | 0.583 | 302.7785 | 0.583 | 180.3559 | 0.583 | 44.9733 | 0.583 | 13.9432 | 396.899 | 11.9434 | 285.33 | 3.896 | 281.99 | 4.7473 | 303.46 | 8.7777 | 309.72 | 11.458 | 307.51 | 11.2442 | 305.93 | 10.7473 | 304.28 | 10.0317 | 302.1 | 8.9282 | 262.05 | 4.6916
1187 | 0.5835 | 374.3206 | 0.5835 | 351.2533 | 0.5835 | 303.0382 | 0.5835 | 180.5106 | 0.5835 | 45.0119 | 0.5835 | 13.9552 | 396.896 | 11.9426 | 285.28 | 3.8912 | 281.95 | 4.7415 | 303.45 | 8.7746 | 309.7 | 11.454 | 307.49 | 11.2403 | 305.9 | 10.7435 | 304.25 | 10.0282 | 302.08 | 8.925 | 261.98 | 4.6858
1188 | 0.584 | 374.6414 | 0.584 | 351.5543 | 0.584 | 303.2979 | 0.584 | 180.6652 | 0.584 | 45.0505 | 0.584 | 13.9671 | 396.894 | 11.9418 | 285.24 | 3.8864 | 281.9 | 4.7357 | 303.43 | 8.7715 | 309.68 | 11.45 | 307.46 | 11.2363 | 305.88 | 10.7398 | 304.23 | 10.0247 | 302.05 | 8.9219 | 261.9 | 4.6801
1189 | 0.5845 | 374.9621 | 0.5845 | 351.8553 | 0.5845 | 303.5576 | 0.5845 | 180.8199 | 0.5845 | 45.089 | 0.5845 | 13.9791 | 396.891 | 11.941 | 285.19 | 3.8817 | 281.85 | 4.7298 | 303.42 | 8.7685 | 309.66 | 11.446 | 307.44 | 11.2324 | 305.86 | 10.736 | 304.2 | 10.0212 | 302.02 | 8.9188 | 261.82 | 4.6743
1190 | 0.585 | 375.2829 | 0.585 | 352.1563 | 0.585 | 303.8172 | 0.585 | 180.9746 | 0.585 | 45.1276 | 0.585 | 13.991 | 396.888 | 11.9402 | 285.15 | 3.8769 | 281.81 | 4.724 | 303.4 | 8.7654 | 309.64 | 11.442 | 307.42 | 11.2285 | 305.83 | 10.7323 | 304.18 | 10.0177 | 302 | 8.9157 | 261.75 | 4.6685
1191 | 0.5855 | 375.6036 | 0.5855 | 352.4573 | 0.5855 | 304.0769 | 0.5855 | 181.1293 | 0.5855 | 45.1662 | 0.5855 | 14.003 | 396.885 | 11.9395 | 285.11 | 3.8721 | 281.76 | 4.7182 | 303.38 | 8.7623 | 309.62 | 11.438 | 307.4 | 11.2246 | 305.81 | 10.7285 | 304.15 | 10.0142 | 301.97 | 8.9126 | 261.67 | 4.6628
1192 | 0.586 | 375.9244 | 0.586 | 352.7583 | 0.586 | 304.3366 | 0.586 | 181.284 | 0.586 | 45.2047 | 0.586 | 14.015 | 396.882 | 11.9387 | 285.06 | 3.8673 | 281.71 | 4.7123 | 303.37 | 8.7593 | 309.6 | 11.434 | 307.38 | 11.2206 | 305.79 | 10.7248 | 304.13 | 10.0107 | 301.94 | 8.9095 | 261.59 | 4.657
1193 | 0.5865 | 376.2451 | 0.5865 | 353.0593 | 0.5865 | 304.5963 | 0.5865 | 181.4386 | 0.5865 | 45.2433 | 0.5865 | 14.0269 | 396.88 | 11.9379 | 285.02 | 3.8625 | 281.66 | 4.7065 | 303.35 | 8.7562 | 309.58 | 11.43 | 307.35 | 11.2167 | 305.76 | 10.721 | 304.1 | 10.0072 | 301.92 | 8.9063 | 261.52 | 4.6512
1194 | 0.587 | 376.5659 | 0.587 | 353.3603 | 0.587 | 304.8559 | 0.587 | 181.5933 | 0.587 | 45.2819 | 0.587 | 14.0389 | 396.877 | 11.9371 | 284.98 | 3.8577 | 281.62 | 4.7007 | 303.33 | 8.7532 | 309.56 | 11.426 | 307.33 | 11.2128 | 305.74 | 10.7173 | 304.08 | 10.0037 | 301.89 | 8.9032 | 261.44 | 4.6455
1195 | 0.5875 | 376.8867 | 0.5875 | 353.6613 | 0.5875 | 305.1156 | 0.5875 | 181.748 | 0.5875 | 45.3205 | 0.5875 | 14.0508 | 396.874 | 11.9363 | 284.93 | 3.8529 | 281.57 | 4.6948 | 303.32 | 8.7501 | 309.54 | 11.422 | 307.31 | 11.2088 | 305.72 | 10.7135 | 304.05 | 10.0002 | 301.86 | 8.9001 | 261.36 | 4.6397
1196 | 0.588 | 377.2074 | 0.588 | 353.9622 | 0.588 | 305.3753 | 0.588 | 181.9027 | 0.588 | 45.359 | 0.588 | 14.0628 | 396.871 | 11.9355 | 284.89 | 3.8482 | 281.52 | 4.689 | 303.3 | 8.747 | 309.52 | 11.418 | 307.29 | 11.2049 | 305.69 | 10.7098 | 304.03 | 9.9967 | 301.84 | 8.897 | 261.29 | 4.6339
1197 | 0.5885 | 377.5282 | 0.5885 | 354.2632 | 0.5885 | 305.6349 | 0.5885 | 182.0574 | 0.5885 | 45.3976 | 0.5885 | 14.0747 | 396.868 | 11.9347 | 284.84 | 3.8434 | 281.47 | 4.6832 | 303.28 | 8.744 | 309.5 | 11.414 | 307.27 | 11.201 | 305.67 | 10.706 | 304 | 9.9932 | 301.81 | 8.8939 | 261.21 | 4.6282
1198 | 0.589 | 377.8489 | 0.589 | 354.5642 | 0.589 | 305.8946 | 0.589 | 182.212 | 0.589 | 45.4362 | 0.589 | 14.0867 | 396.866 | 11.9339 | 284.8 | 3.8386 | 281.43 | 4.6774 | 303.27 | 8.7409 | 309.48 | 11.41 | 307.24 | 11.1971 | 305.65 | 10.7023 | 303.98 | 9.9897 | 301.78 | 8.8908 | 261.13 | 4.6224
1199 | 0.5895 | 378.1697 | 0.5895 | 354.8652 | 0.5895 | 306.1543 | 0.5895 | 182.3667 | 0.5895 | 45.4747 | 0.5895 | 14.0987 | 396.863 | 11.9332 | 284.76 | 3.8338 | 281.38 | 4.6715 | 303.25 | 8.7378 | 309.46 | 11.406 | 307.22 | 11.1931 | 305.62 | 10.6985 | 303.95 | 9.9862 | 301.75 | 8.8876 | 261.05 | 4.6167
1200 | 0.59 | 378.4904 | 0.59 | 355.1662 | 0.59 | 306.414 | 0.59 | 182.5214 | 0.59 | 45.5133 | 0.59 | 14.1106 | 396.86 | 11.9324 | 284.71 | 3.829 | 281.33 | 4.6657 | 303.23 | 8.7348 | 309.44 | 11.402 | 307.2 | 11.1892 | 305.6 | 10.6948 | 303.93 | 9.9827 | 301.73 | 8.8845 | 260.98 | 4.6109
1201 | 0.5905 | 378.8112 | 0.5905 | 355.4672 | 0.5905 | 306.6736 | 0.5905 | 182.6761 | 0.5905 | 45.5519 | 0.5905 | 14.1226 | 396.857 | 11.9316 | 284.67 | 3.8242 | 281.28 | 4.6599 | 303.22 | 8.7317 | 309.42 | 11.398 | 307.18 | 11.1853 | 305.58 | 10.691 | 303.9 | 9.9792 | 301.7 | 8.8814 | 260.9 | 4.6051
1202 | 0.591 | 379.1319 | 0.591 | 355.7682 | 0.591 | 306.9333 | 0.591 | 182.8308 | 0.591 | 45.5904 | 0.591 | 14.1345 | 396.854 | 11.9308 | 284.62 | 3.8194 | 281.24 | 4.654 | 303.2 | 8.7286 | 309.4 | 11.394 | 307.16 | 11.1814 | 305.55 | 10.6873 | 303.88 | 9.9757 | 301.67 | 8.8783 | 260.82 | 4.5994
1203 | 0.5915 | 379.4527 | 0.5915 | 356.0692 | 0.5915 | 307.193 | 0.5915 | 182.9854 | 0.5915 | 45.629 | 0.5915 | 14.1465 | 396.851 | 11.93 | 284.58 | 3.8147 | 281.19 | 4.6482 | 303.19 | 8.7256 | 309.38 | 11.39 | 307.13 | 11.1774 | 305.53 | 10.6835 | 303.85 | 9.9722 | 301.65 | 8.8752 | 260.74 | 4.5936
1204 | 0.592 | 379.7734 | 0.592 | 356.3701 | 0.592 | 307.4527 | 0.592 | 183.1401 | 0.592 | 45.6676 | 0.592 | 14.1584 | 396.849 | 11.9292 | 284.54 | 3.8099 | 281.14 | 4.6424 | 303.17 | 8.7225 | 309.36 | 11.386 | 307.11 | 11.1735 | 305.51 | 10.6798 | 303.83 | 9.9687 | 301.62 | 8.872 | 260.67 | 4.5878
1205 | 0.5925 | 380.0942 | 0.5925 | 356.6711 | 0.5925 | 307.7123 | 0.5925 | 183.2948 | 0.5925 | 45.7062 | 0.5925 | 14.1704 | 396.846 | 11.9284 | 284.49 | 3.8051 | 281.09 | 4.6365 | 303.15 | 8.7194 | 309.34 | 11.382 | 307.09 | 11.1696 | 305.48 | 10.676 | 303.8 | 9.9652 | 301.59 | 8.8689 | 260.59 | 4.5821
1206 | 0.593 | 380.415 | 0.593 | 356.9721 | 0.593 | 307.972 | 0.593 | 183.4495 | 0.593 | 45.7447 | 0.593 | 14.1824 | 396.843 | 11.9276 | 284.45 | 3.8003 | 281.04 | 4.6307 | 303.14 | 8.7164 | 309.32 | 11.378 | 307.07 | 11.1657 | 305.46 | 10.6722 | 303.78 | 9.9617 | 301.57 | 8.8658 | 260.51 | 4.5763
1207 | 0.5935 | 380.7357 | 0.5935 | 357.2731 | 0.5935 | 308.2317 | 0.5935 | 183.6042 | 0.5935 | 45.7833 | 0.5935 | 14.1943 | 396.84 | 11.9269 | 284.4 | 3.7955 | 281 | 4.6249 | 303.12 | 8.7133 | 309.3 | 11.374 | 307.05 | 11.1617 | 305.43 | 10.6685 | 303.75 | 9.9582 | 301.54 | 8.8627 | 260.43 | 4.5705
1208 | 0.594 | 381.0565 | 0.594 | 357.5741 | 0.594 | 308.4913 | 0.594 | 183.7588 | 0.594 | 45.8219 | 0.594 | 14.2063 | 396.837 | 11.9261 | 284.36 | 3.7907 | 280.95 | 4.619 | 303.1 | 8.7102 | 309.28 | 11.37 | 307.02 | 11.1578 | 305.41 | 10.6647 | 303.73 | 9.9547 | 301.51 | 8.8596 | 260.36 | 4.5648
1209 | 0.5945 | 381.3772 | 0.5945 | 357.8751 | 0.5945 | 308.751 | 0.5945 | 183.9135 | 0.5945 | 45.8604 | 0.5945 | 14.2182 | 396.835 | 11.9253 | 284.31 | 3.7859 | 280.9 | 4.6132 | 303.09 | 8.7072 | 309.26 | 11.366 | 307 | 11.1539 | 305.39 | 10.661 | 303.7 | 9.9512 | 301.49 | 8.8565 | 260.28 | 4.559
1210 | 0.595 | 381.698 | 0.595 | 358.1761 | 0.595 | 309.0107 | 0.595 | 184.0682 | 0.595 | 45.899 | 0.595 | 14.2302 | 396.832 | 11.9245 | 284.27 | 3.7812 | 280.85 | 4.6074 | 303.07 | 8.7041 | 309.24 | 11.362 | 306.98 | 11.15 | 305.36 | 10.6572 | 303.68 | 9.9477 | 301.46 | 8.8533 | 260.2 | 4.5533
1211 | 0.5955 | 382.0187 | 0.5955 | 358.4771 | 0.5955 | 309.2704 | 0.5955 | 184.2229 | 0.5955 | 45.9376 | 0.5955 | 14.2422 | 396.829 | 11.9237 | 284.22 | 3.7764 | 280.8 | 4.6015 | 303.05 | 8.7011 | 309.22 | 11.358 | 306.96 | 11.146 | 305.34 | 10.6535 | 303.65 | 9.9442 | 301.43 | 8.8502 | 260.12 | 4.5475
1212 | 0.596 | 382.3395 | 0.596 | 358.7781 | 0.596 | 309.53 | 0.596 | 184.3775 | 0.596 | 45.9762 | 0.596 | 14.2541 | 396.826 | 11.9229 | 284.18 | 3.7716 | 280.76 | 4.5957 | 303.04 | 8.698 | 309.2 | 11.354 | 306.94 | 11.1421 | 305.32 | 10.6497 | 303.63 | 9.9407 | 301.4 | 8.8471 | 260.04 | 4.5417
1213 | 0.5965 | 382.6602 | 0.5965 | 359.079 | 0.5965 | 309.7897 | 0.5965 | 184.5322 | 0.5965 | 46.0147 | 0.5965 | 14.2661 | 396.823 | 11.9221 | 284.14 | 3.7668 | 280.71 | 4.5899 | 303.02 | 8.6949 | 309.18 | 11.35 | 306.91 | 11.1382 | 305.29 | 10.646 | 303.6 | 9.9372 | 301.38 | 8.844 | 259.97 | 4.536
1214 | 0.597 | 382.981 | 0.597 | 359.38 | 0.597 | 310.0494 | 0.597 | 184.6869 | 0.597 | 46.0533 | 0.597 | 14.278 | 396.821 | 11.9213 | 284.09 | 3.762 | 280.66 | 4.584 | 303 | 8.6919 | 309.16 | 11.346 | 306.89 | 11.1343 | 305.27 | 10.6422 | 303.58 | 9.9337 | 301.35 | 8.8409 | 259.89 | 4.5302
1215 | 0.5975 | 383.3017 | 0.5975 | 359.681 | 0.5975 | 310.3091 | 0.5975 | 184.8416 | 0.5975 | 46.0919 | 0.5975 | 14.29 | 396.818 | 11.9206 | 284.05 | 3.7572 | 280.61 | 4.5782 | 302.99 | 8.6888 | 309.14 | 11.342 | 306.87 | 11.1303 | 305.25 | 10.6385 | 303.55 | 9.9302 | 301.32 | 8.8378 | 259.81 | 4.5244
1216 | 0.598 | 383.6225 | 0.598 | 359.982 | 0.598 | 310.5687 | 0.598 | 184.9963 | 0.598 | 46.1304 | 0.598 | 14.3019 | 396.815 | 11.9198 | 284 | 3.7524 | 280.56 | 4.5724 | 302.97 | 8.6857 | 309.12 | 11.338 | 306.85 | 11.1264 | 305.22 | 10.6347 | 303.53 | 9.9267 | 301.3 | 8.8346 | 259.73 | 4.5187
1217 | 0.5985 | 383.9433 | 0.5985 | 360.283 | 0.5985 | 310.8284 | 0.5985 | 185.1509 | 0.5985 | 46.169 | 0.5985 | 14.3139 | 396.812 | 11.919 | 283.96 | 3.7476 | 280.51 | 4.5665 | 302.95 | 8.6827 | 309.1 | 11.334 | 306.82 | 11.1225 | 305.2 | 10.631 | 303.5 | 9.9232 | 301.27 | 8.8315 | 259.65 | 4.5129
1218 | 0.599 | 384.264 | 0.599 | 360.584 | 0.599 | 311.0881 | 0.599 | 185.3056 | 0.599 | 46.2076 | 0.599 | 14.3259 | 396.809 | 11.9182 | 283.91 | 3.7429 | 280.46 | 4.5607 | 302.94 | 8.6796 | 309.08 | 11.33 | 306.8 | 11.1185 | 305.18 | 10.6272 | 303.48 | 9.9197 | 301.24 | 8.8284 | 259.58 | 4.5071
1219 | 0.5995 | 384.5848 | 0.5995 | 360.885 | 0.5995 | 311.3477 | 0.5995 | 185.4603 | 0.5995 | 46.2461 | 0.5995 | 14.3378 | 396.807 | 11.9174 | 283.87 | 3.7381 | 280.42 | 4.5549 | 302.92 | 8.6765 | 309.06 | 11.326 | 306.78 | 11.1146 | 305.15 | 10.6235 | 303.45 | 9.9162 | 301.22 | 8.8253 | 259.5 | 4.5014
1220 | 0.6 | 384.9055 | 0.6 | 361.186 | 0.6 | 311.6074 | 0.6 | 185.615 | 0.6 | 46.2847 | 0.6 | 14.3498 | 396.804 | 11.9166 | 283.82 | 3.7333 | 280.37 | 4.549 | 302.9 | 8.6735 | 309.04 | 11.322 | 306.76 | 11.1107 | 305.13 | 10.6197 | 303.43 | 9.9127 | 301.19 | 8.8222 | 259.42 | 4.4956
1221 | 0.6005 | 385.2263 | 0.6005 | 361.4869 | 0.6005 | 311.8671 | 0.6005 | 185.7697 | 0.6005 | 46.3233 | 0.6005 | 14.3617 | 396.801 | 11.9158 | 283.78 | 3.7285 | 280.32 | 4.5432 | 302.89 | 8.6704 | 309.02 | 11.318 | 306.74 | 11.1068 | 305.11 | 10.616 | 303.4 | 9.9091 | 301.16 | 8.8191 | 259.34 | 4.4899
1222 | 0.601 | 385.547 | 0.601 | 361.7879 | 0.601 | 312.1268 | 0.601 | 185.9243 | 0.601 | 46.3619 | 0.601 | 14.3737 | 396.798 | 11.915 | 283.73 | 3.7237 | 280.27 | 4.5374 | 302.87 | 8.6673 | 309 | 11.314 | 306.71 | 11.1028 | 305.08 | 10.6122 | 303.38 | 9.9056 | 301.14 | 8.8159 | 259.26 | 4.4841
1223 | 0.6015 | 385.8678 | 0.6015 | 362.0889 | 0.6015 | 312.3864 | 0.6015 | 186.079 | 0.6015 | 46.4004 | 0.6015 | 14.3857 | 396.795 | 11.9143 | 283.69 | 3.7189 | 280.22 | 4.5315 | 302.86 | 8.6643 | 308.98 | 11.31 | 306.69 | 11.0989 | 305.06 | 10.6085 | 303.35 | 9.9021 | 301.11 | 8.8128 | 259.18 | 4.4783
1224 | 0.602 | 386.1885 | 0.602 | 362.3899 | 0.602 | 312.6461 | 0.602 | 186.2337 | 0.602 | 46.439 | 0.602 | 14.3976 | 396.792 | 11.9135 | 283.64 | 3.7141 | 280.17 | 4.5257 | 302.84 | 8.6612 | 308.96 | 11.306 | 306.67 | 11.095 | 305.03 | 10.6047 | 303.33 | 9.8986 | 301.08 | 8.8097 | 259.11 | 4.4726
1225 | 0.6025 | 386.5093 | 0.6025 | 362.6909 | 0.6025 | 312.9058 | 0.6025 | 186.3884 | 0.6025 | 46.4776 | 0.6025 | 14.4096 | 396.79 | 11.9127 | 283.6 | 3.7094 | 280.12 | 4.5199 | 302.82 | 8.6581 | 308.94 | 11.302 | 306.65 | 11.0911 | 305.01 | 10.601 | 303.3 | 9.8951 | 301.05 | 8.8066 | 259.03 | 4.4668
1226 | 0.603 | 386.83 | 0.603 | 362.9919 | 0.603 | 313.1655 | 0.603 | 186.5431 | 0.603 | 46.5161 | 0.603 | 14.4215 | 396.787 | 11.9119 | 283.55 | 3.7046 | 280.08 | 4.5141 | 302.81 | 8.6551 | 308.92 | 11.298 | 306.63 | 11.0871 | 304.99 | 10.5972 | 303.28 | 9.8916 | 301.03 | 8.8035 | 258.95 | 4.461
1227 | 0.6035 | 387.1508 | 0.6035 | 363.2929 | 0.6035 | 313.4251 | 0.6035 | 186.6977 | 0.6035 | 46.5547 | 0.6035 | 14.4335 | 396.784 | 11.9111 | 283.51 | 3.6998 | 280.03 | 4.5082 | 302.79 | 8.652 | 308.9 | 11.294 | 306.6 | 11.0832 | 304.96 | 10.5934 | 303.25 | 9.8881 | 301 | 8.8004 | 258.87 | 4.4553
1228 | 0.604 | 387.4716 | 0.604 | 363.5939 | 0.604 | 313.6848 | 0.604 | 186.8524 | 0.604 | 46.5933 | 0.604 | 14.4454 | 396.781 | 11.9103 | 283.46 | 3.695 | 279.98 | 4.5024 | 302.77 | 8.649 | 308.88 | 11.29 | 306.58 | 11.0793 | 304.94 | 10.5897 | 303.23 | 9.8846 | 300.97 | 8.7972 | 258.79 | 4.4495
1229 | 0.6045 | 387.7923 | 0.6045 | 363.8949 | 0.6045 | 313.9445 | 0.6045 | 187.0071 | 0.6045 | 46.6319 | 0.6045 | 14.4574 | 396.778 | 11.9095 | 283.42 | 3.6902 | 279.93 | 4.4966 | 302.76 | 8.6459 | 308.86 | 11.286 | 306.56 | 11.0754 | 304.92 | 10.5859 | 303.2 | 9.8811 | 300.95 | 8.7941 | 258.71 | 4.4437
1230 | 0.605 | 388.1131 | 0.605 | 364.1958 | 0.605 | 314.2041 | 0.605 | 187.1618 | 0.605 | 46.6704 | 0.605 | 14.4694 | 396.776 | 11.9087 | 283.37 | 3.6854 | 279.88 | 4.4907 | 302.74 | 8.6428 | 308.84 | 11.282 | 306.54 | 11.0714 | 304.89 | 10.5822 | 303.18 | 9.8776 | 300.92 | 8.791 | 258.63 | 4.438
1231 | 0.6055 | 388.4338 | 0.6055 | 364.4968 | 0.6055 | 314.4638 | 0.6055 | 187.3165 | 0.6055 | 46.709 | 0.6055 | 14.4813 | 396.773 | 11.9079 | 283.32 | 3.6806 | 279.83 | 4.4849 | 302.72 | 8.6398 | 308.82 | 11.278 | 306.52 | 11.0675 | 304.87 | 10.5784 | 303.15 | 9.8741 | 300.89 | 8.7879 | 258.55 | 4.4322
1232 | 0.606 | 388.7546 | 0.606 | 364.7978 | 0.606 | 314.7235 | 0.606 | 187.4711 | 0.606 | 46.7476 | 0.606 | 14.4933 | 396.77 | 11.9072 | 283.28 | 3.6759 | 279.78 | 4.4791 | 302.71 | 8.6367 | 308.8 | 11.274 | 306.49 | 11.0636 | 304.85 | 10.5747 | 303.13 | 9.8706 | 300.87 | 8.7848 | 258.47 | 4.4265
1233 | 0.6065 | 389.0753 | 0.6065 | 365.0988 | 0.6065 | 314.9832 | 0.6065 | 187.6258 | 0.6065 | 46.7861 | 0.6065 | 14.5052 | 396.767 | 11.9064 | 283.23 | 3.6711 | 279.73 | 4.4732 | 302.69 | 8.6336 | 308.78 | 11.27 | 306.47 | 11.0597 | 304.82 | 10.5709 | 303.1 | 9.8671 | 300.84 | 8.7816 | 258.4 | 4.4207
1234 | 0.607 | 389.3961 | 0.607 | 365.3998 | 0.607 | 315.2428 | 0.607 | 187.7805 | 0.607 | 46.8247 | 0.607 | 14.5172 | 396.764 | 11.9056 | 283.19 | 3.6663 | 279.68 | 4.4674 | 302.67 | 8.6306 | 308.76 | 11.266 | 306.45 | 11.0557 | 304.8 | 10.5672 | 303.08 | 9.8636 | 300.81 | 8.7785 | 258.32 | 4.4149
1235 | 0.6075 | 389.7168 | 0.6075 | 365.7008 | 0.6075 | 315.5025 | 0.6075 | 187.9352 | 0.6075 | 46.8633 | 0.6075 | 14.5292 | 396.761 | 11.9048 | 283.14 | 3.6615 | 279.63 | 4.4616 | 302.66 | 8.6275 | 308.74 | 11.262 | 306.43 | 11.0518 | 304.78 | 10.5634 | 303.05 | 9.8601 | 300.78 | 8.7754 | 258.24 | 4.4092
1236 | 0.608 | 390.0376 | 0.608 | 366.0018 | 0.608 | 315.7622 | 0.608 | 188.0898 | 0.608 | 46.9018 | 0.608 | 14.5411 | 396.759 | 11.904 | 283.1 | 3.6567 | 279.58 | 4.4557 | 302.64 | 8.6244 | 308.72 | 11.258 | 306.4 | 11.0479 | 304.75 | 10.5597 | 303.03 | 9.8566 | 300.76 | 8.7723 | 258.16 | 4.4034
1237 | 0.6085 | 390.3583 | 0.6085 | 366.3028 | 0.6085 | 316.0219 | 0.6085 | 188.2445 | 0.6085 | 46.9404 | 0.6085 | 14.5531 | 396.756 | 11.9032 | 283.05 | 3.6519 | 279.53 | 4.4499 | 302.62 | 8.6214 | 308.7 | 11.254 | 306.38 | 11.044 | 304.73 | 10.5559 | 303 | 9.8531 | 300.73 | 8.7692 | 258.08 | 4.3976
1238 | 0.609 | 390.6791 | 0.609 | 366.6037 | 0.609 | 316.2815 | 0.609 | 188.3992 | 0.609 | 46.979 | 0.609 | 14.565 | 396.753 | 11.9024 | 283.01 | 3.6471 | 279.49 | 4.4441 | 302.61 | 8.6183 | 308.68 | 11.25 | 306.36 | 11.04 | 304.7 | 10.5522 | 302.98 | 9.8496 | 300.7 | 8.7661 | 258 | 4.3919
1239 | 0.6095 | 390.9999 | 0.6095 | 366.9047 | 0.6095 | 316.5412 | 0.6095 | 188.5539 | 0.6095 | 47.0176 | 0.6095 | 14.577 | 396.75 | 11.9016 | 282.96 | 3.6424 | 279.44 | 4.4382 | 302.59 | 8.6152 | 308.66 | 11.246 | 306.34 | 11.0361 | 304.68 | 10.5484 | 302.95 | 9.8461 | 300.68 | 8.7629 | 257.92 | 4.3861
1240 | 0.61 | 391.3206 | 0.61 | 367.2057 | 0.61 | 316.8009 | 0.61 | 188.7086 | 0.61 | 47.0561 | 0.61 | 14.5889 | 396.747 | 11.9009 | 282.91 | 3.6376 | 279.39 | 4.4324 | 302.57 | 8.6122 | 308.64 | 11.242 | 306.32 | 11.0322 | 304.66 | 10.5447 | 302.93 | 9.8426 | 300.65 | 8.7598 | 257.84 | 4.3803
1241 | 0.6105 | 391.6414 | 0.6105 | 367.5067 | 0.6105 | 317.0605 | 0.6105 | 188.8632 | 0.6105 | 47.0947 | 0.6105 | 14.6009 | 396.745 | 11.9001 | 282.87 | 3.6328 | 279.34 | 4.4266 | 302.56 | 8.6091 | 308.62 | 11.238 | 306.29 | 11.0283 | 304.63 | 10.5409 | 302.9 | 9.8391 | 300.62 | 8.7567 | 257.76 | 4.3746
1242 | 0.611 | 391.9621 | 0.611 | 367.8077 | 0.611 | 317.3202 | 0.611 | 189.0179 | 0.611 | 47.1333 | 0.611 | 14.6129 | 396.742 | 11.8993 | 282.82 | 3.628 | 279.29 | 4.4207 | 302.54 | 8.606 | 308.6 | 11.234 | 306.27 | 11.0243 | 304.61 | 10.5372 | 302.88 | 9.8356 | 300.59 | 8.7536 | 257.68 | 4.3688
1243 | 0.6115 | 392.2829 | 0.6115 | 368.1087 | 0.6115 | 317.5799 | 0.6115 | 189.1726 | 0.6115 | 47.1718 | 0.6115 | 14.6248 | 396.739 | 11.8985 | 282.78 | 3.6232 | 279.24 | 4.4149 | 302.52 | 8.603 | 308.58 | 11.23 | 306.25 | 11.0204 | 304.59 | 10.5334 | 302.85 | 9.8321 | 300.57 | 8.7505 | 257.6 | 4.3631
1244 | 0.612 | 392.6036 | 0.612 | 368.4097 | 0.612 | 317.8396 | 0.612 | 189.3273 | 0.612 | 47.2104 | 0.612 | 14.6368 | 396.736 | 11.8977 | 282.73 | 3.6184 | 279.19 | 4.4091 | 302.51 | 8.5999 | 308.56 | 11.226 | 306.23 | 11.0165 | 304.56 | 10.5297 | 302.83 | 9.8286 | 300.54 | 8.7474 | 257.52 | 4.3573
1245 | 0.6125 | 392.9244 | 0.6125 | 368.7107 | 0.6125 | 318.0992 | 0.6125 | 189.482 | 0.6125 | 47.249 | 0.6125 | 14.6487 | 396.733 | 11.8969 | 282.68 | 3.6136 | 279.14 | 4.4032 | 302.49 | 8.5968 | 308.54 | 11.222 | 306.2 | 11.0125 | 304.54 | 10.5259 | 302.8 | 9.8251 | 300.51 | 8.7442 | 257.44 | 4.3515
1246 | 0.613 | 393.2451 | 0.613 | 369.0117 | 0.613 | 318.3589 | 0.613 | 189.6366 | 0.613 | 47.2876 | 0.613 | 14.6607 | 396.731 | 11.8961 | 282.64 | 3.6088 | 279.09 | 4.3974 | 302.47 | 8.5938 | 308.52 | 11.218 | 306.18 | 11.0086 | 304.52 | 10.5221 | 302.78 | 9.8216 | 300.49 | 8.7411 | 257.36 | 4.3458
1247 | 0.6135 | 393.5659 | 0.6135 | 369.3126 | 0.6135 | 318.6186 | 0.6135 | 189.7913 | 0.6135 | 47.3261 | 0.6135 | 14.6727 | 396.728 | 11.8953 | 282.59 | 3.6041 | 279.04 | 4.3916 | 302.46 | 8.5907 | 308.5 | 11.214 | 306.16 | 11.0047 | 304.49 | 10.5184 | 302.75 | 9.8181 | 300.46 | 8.738 | 257.28 | 4.34
1248 | 0.614 | 393.8866 | 0.614 | 369.6136 | 0.614 | 318.8783 | 0.614 | 189.946 | 0.614 | 47.3647 | 0.614 | 14.6846 | 396.725 | 11.8946 | 282.55 | 3.5993 | 278.99 | 4.3857 | 302.44 | 8.5877 | 308.48 | 11.21 | 306.14 | 11.0008 | 304.47 | 10.5146 | 302.73 | 9.8146 | 300.43 | 8.7349 | 257.2 | 4.3342
1249 | 0.6145 | 394.2074 | 0.6145 | 369.9146 | 0.6145 | 319.1379 | 0.6145 | 190.1007 | 0.6145 | 47.4033 | 0.6145 | 14.6966 | 396.722 | 11.8938 | 282.5 | 3.5945 | 278.94 | 4.3799 | 302.42 | 8.5846 | 308.46 | 11.206 | 306.12 | 10.9968 | 304.44 | 10.5109 | 302.7 | 9.8111 | 300.41 | 8.7318 | 257.12 | 4.3285
1250 | 0.615 | 394.5282 | 0.615 | 370.2156 | 0.615 | 319.3976 | 0.615 | 190.2554 | 0.615 | 47.4418 | 0.615 | 14.7085 | 396.719 | 11.893 | 282.45 | 3.5897 | 278.89 | 4.3741 | 302.41 | 8.5815 | 308.44 | 11.202 | 306.09 | 10.9929 | 304.42 | 10.5071 | 302.68 | 9.8076 | 300.38 | 8.7287 | 257.04 | 4.3227
1251 | 0.6155 | 394.8489 | 0.6155 | 370.5166 | 0.6155 | 319.6573 | 0.6155 | 190.41 | 0.6155 | 47.4804 | 0.6155 | 14.7205 | 396.716 | 11.8922 | 282.41 | 3.5849 | 278.84 | 4.3682 | 302.39 | 8.5785 | 308.42 | 11.198 | 306.07 | 10.989 | 304.4 | 10.5034 | 302.65 | 9.8041 | 300.35 | 8.7255 | 256.96 | 4.3169
1252 | 0.616 | 395.1697 | 0.616 | 370.8176 | 0.616 | 319.917 | 0.616 | 190.5647 | 0.616 | 47.519 | 0.616 | 14.7324 | 396.714 | 11.8914 | 282.36 | 3.5801 | 278.79 | 4.3624 | 302.37 | 8.5754 | 308.4 | 11.194 | 306.05 | 10.9851 | 304.37 | 10.4996 | 302.63 | 9.8006 | 300.32 | 8.7224 | 256.88 | 4.3112
1253 | 0.6165 | 395.4904 | 0.6165 | 371.1186 | 0.6165 | 320.1766 | 0.6165 | 190.7194 | 0.6165 | 47.5575 | 0.6165 | 14.7444 | 396.711 | 11.8906 | 282.31 | 3.5753 | 278.74 | 4.3566 | 302.36 | 8.5723 | 308.38 | 11.19 | 306.03 | 10.9811 | 304.35 | 10.4959 | 302.6 | 9.7971 | 300.3 | 8.7193 | 256.8 | 4.3054
1254 | 0.617 | 395.8112 | 0.617 | 371.4196 | 0.617 | 320.4363 | 0.617 | 190.8741 | 0.617 | 47.5961 | 0.617 | 14.7564 | 396.708 | 11.8898 | 282.27 | 3.5706 | 278.69 | 4.3508 | 302.34 | 8.5693 | 308.36 | 11.186 | 306 | 10.9772 | 304.33 | 10.4921 | 302.58 | 9.7936 | 300.27 | 8.7162 | 256.72 | 4.2997
1255 | 0.6175 | 396.1319 | 0.6175 | 371.7206 | 0.6175 | 320.696 | 0.6175 | 191.0288 | 0.6175 | 47.6347 | 0.6175 | 14.7683 | 396.705 | 11.889 | 282.22 | 3.5658 | 278.64 | 4.3449 | 302.32 | 8.5662 | 308.34 | 11.182 | 305.98 | 10.9733 | 304.3 | 10.4884 | 302.55 | 9.7901 | 300.24 | 8.7131 | 256.64 | 4.2939
1256 | 0.618 | 396.4527 | 0.618 | 372.0215 | 0.618 | 320.9556 | 0.618 | 191.1834 | 0.618 | 47.6733 | 0.618 | 14.7803 | 396.702 | 11.8883 | 282.17 | 3.561 | 278.59 | 4.3391 | 302.31 | 8.5631 | 308.32 | 11.178 | 305.96 | 10.9694 | 304.28 | 10.4846 | 302.53 | 9.7866 | 300.22 | 8.7099 | 256.56 | 4.2881
1257 | 0.6185 | 396.7734 | 0.6185 | 372.3225 | 0.6185 | 321.2153 | 0.6185 | 191.3381 | 0.6185 | 47.7118 | 0.6185 | 14.7922 | 396.7 | 11.8875 | 282.13 | 3.5562 | 278.54 | 4.3333 | 302.29 | 8.5601 | 308.3 | 11.174 | 305.94 | 10.9654 | 304.26 | 10.4809 | 302.5 | 9.7831 | 300.19 | 8.7068 | 256.48 | 4.2824
1258 | 0.619 | 397.0942 | 0.619 | 372.6235 | 0.619 | 321.475 | 0.619 | 191.4928 | 0.619 | 47.7504 | 0.619 | 14.8042 | 396.697 | 11.8867 | 282.08 | 3.5514 | 278.49 | 4.3274 | 302.27 | 8.557 | 308.27 | 11.17 | 305.92 | 10.9615 | 304.23 | 10.4771 | 302.47 | 9.7795 | 300.16 | 8.7037 | 256.4 | 4.2766
1259 | 0.6195 | 397.4149 | 0.6195 | 372.9245 | 0.6195 | 321.7347 | 0.6195 | 191.6475 | 0.6195 | 47.789 | 0.6195 | 14.8161 | 396.694 | 11.8859 | 282.03 | 3.5466 | 278.44 | 4.3216 | 302.26 | 8.5539 | 308.25 | 11.166 | 305.89 | 10.9576 | 304.21 | 10.4734 | 302.45 | 9.776 | 300.13 | 8.7006 | 256.32 | 4.2708
1260 | 0.62 | 397.7357 | 0.62 | 373.2255 | 0.62 | 321.9943 | 0.62 | 191.8021 | 0.62 | 47.8275 | 0.62 | 14.8281 | 396.691 | 11.8851 | 281.99 | 3.5418 | 278.39 | 4.3158 | 302.24 | 8.5509 | 308.23 | 11.162 | 305.87 | 10.9537 | 304.18 | 10.4696 | 302.42 | 9.7725 | 300.11 | 8.6975 | 256.24 | 4.2651
1261 | 0.6205 | 398.0565 | 0.6205 | 373.5265 | 0.6205 | 322.254 | 0.6205 | 191.9568 | 0.6205 | 47.8661 | 0.6205 | 14.8401 | 396.688 | 11.8843 | 281.94 | 3.5371 | 278.34 | 4.3099 | 302.22 | 8.5478 | 308.21 | 11.158 | 305.85 | 10.9497 | 304.16 | 10.4659 | 302.4 | 9.769 | 300.08 | 8.6944 | 256.16 | 4.2593
1262 | 0.621 | 398.3772 | 0.621 | 373.8275 | 0.621 | 322.5137 | 0.621 | 192.1115 | 0.621 | 47.9047 | 0.621 | 14.852 | 396.685 | 11.8835 | 281.89 | 3.5323 | 278.28 | 4.3041 | 302.21 | 8.5447 | 308.19 | 11.154 | 305.83 | 10.9458 | 304.14 | 10.4621 | 302.37 | 9.7655 | 300.05 | 8.6912 | 256.08 | 4.2535
1263 | 0.6215 | 398.698 | 0.6215 | 374.1285 | 0.6215 | 322.7734 | 0.6215 | 192.2662 | 0.6215 | 47.9433 | 0.6215 | 14.864 | 396.683 | 11.8827 | 281.85 | 3.5275 | 278.23 | 4.2983 | 302.19 | 8.5417 | 308.17 | 11.15 | 305.8 | 10.9419 | 304.11 | 10.4584 | 302.35 | 9.762 | 300.03 | 8.6881 | 256 | 4.2478
1264 | 0.622 | 399.0187 | 0.622 | 374.4294 | 0.622 | 323.033 | 0.622 | 192.4209 | 0.622 | 47.9818 | 0.622 | 14.8759 | 396.68 | 11.882 | 281.8 | 3.5227 | 278.18 | 4.2924 | 302.17 | 8.5386 | 308.15 | 11.146 | 305.78 | 10.938 | 304.09 | 10.4546 | 302.32 | 9.7585 | 300 | 8.685 | 255.92 | 4.242
1265 | 0.6225 | 399.3395 | 0.6225 | 374.7304 | 0.6225 | 323.2927 | 0.6225 | 192.5755 | 0.6225 | 48.0204 | 0.6225 | 14.8879 | 396.677 | 11.8812 | 281.75 | 3.5179 | 278.13 | 4.2866 | 302.16 | 8.5356 | 308.13 | 11.142 | 305.76 | 10.934 | 304.07 | 10.4508 | 302.3 | 9.755 | 299.97 | 8.6819 | 255.83 | 4.2363
1266 | 0.623 | 399.6602 | 0.623 | 375.0314 | 0.623 | 323.5524 | 0.623 | 192.7302 | 0.623 | 48.059 | 0.623 | 14.8999 | 396.674 | 11.8804 | 281.71 | 3.5131 | 278.08 | 4.2808 | 302.14 | 8.5325 | 308.11 | 11.138 | 305.74 | 10.9301 | 304.04 | 10.4471 | 302.27 | 9.7515 | 299.94 | 8.6788 | 255.75 | 4.2305
1267 | 0.6235 | 399.981 | 0.6235 | 375.3324 | 0.6235 | 323.812 | 0.6235 | 192.8849 | 0.6235 | 48.0975 | 0.6235 | 14.9118 | 396.671 | 11.8796 | 281.66 | 3.5083 | 278.03 | 4.2749 | 302.12 | 8.5294 | 308.09 | 11.134 | 305.71 | 10.9262 | 304.02 | 10.4433 | 302.25 | 9.748 | 299.92 | 8.6757 | 255.67 | 4.2247
1268 | 0.624 | 400.3017 | 0.624 | 375.6334 | 0.624 | 324.0717 | 0.624 | 193.0396 | 0.624 | 48.1361 | 0.624 | 14.9238 | 396.669 | 11.8788 | 281.61 | 3.5035 | 277.98 | 4.2691 | 302.11 | 8.5264 | 308.07 | 11.13 | 305.69 | 10.9222 | 303.99 | 10.4396 | 302.22 | 9.7445 | 299.89 | 8.6725 | 255.59 | 4.219
1269 | 0.6245 | 400.6225 | 0.6245 | 375.9344 | 0.6245 | 324.3314 | 0.6245 | 193.1943 | 0.6245 | 48.1747 | 0.6245 | 14.9357 | 396.666 | 11.878 | 281.56 | 3.4988 | 277.93 | 4.2633 | 302.09 | 8.5233 | 308.05 | 11.126 | 305.67 | 10.9183 | 303.97 | 10.4358 | 302.2 | 9.741 | 299.86 | 8.6694 | 255.51 | 4.2132
1270 | 0.625 | 400.9432 | 0.625 | 376.2354 | 0.625 | 324.5911 | 0.625 | 193.3489 | 0.625 | 48.2133 | 0.625 | 14.9477 | 396.663 | 11.8772 | 281.52 | 3.494 | 277.88 | 4.2574 | 302.07 | 8.5202 | 308.03 | 11.122 | 305.65 | 10.9144 | 303.95 | 10.4321 | 302.17 | 9.7375 | 299.83 | 8.6663 | 255.43 | 4.2074
1271 | 0.6255 | 401.264 | 0.6255 | 376.5364 | 0.6255 | 324.8507 | 0.6255 | 193.5036 | 0.6255 | 48.2518 | 0.6255 | 14.9596 | 396.66 | 11.8764 | 281.47 | 3.4892 | 277.83 | 4.2516 | 302.06 | 8.5172 | 308.01 | 11.118 | 305.63 | 10.9105 | 303.92 | 10.4283 | 302.15 | 9.734 | 299.81 | 8.6632 | 255.35 | 4.2017
1272 | 0.626 | 401.5848 | 0.626 | 376.8374 | 0.626 | 325.1104 | 0.626 | 193.6583 | 0.626 | 48.2904 | 0.626 | 14.9716 | 396.657 | 11.8757 | 281.42 | 3.4844 | 277.78 | 4.2458 | 302.04 | 8.5141 | 307.99 | 11.114 | 305.6 | 10.9065 | 303.9 | 10.4246 | 302.12 | 9.7305 | 299.78 | 8.6601 | 255.27 | 4.1959
1273 | 0.6265 | 401.9055 | 0.6265 | 377.1383 | 0.6265 | 325.3701 | 0.6265 | 193.813 | 0.6265 | 48.329 | 0.6265 | 14.9836 | 396.654 | 11.8749 | 281.38 | 3.4796 | 277.72 | 4.2399 | 302.02 | 8.511 | 307.97 | 11.11 | 305.58 | 10.9026 | 303.88 | 10.4208 | 302.1 | 9.727 | 299.75 | 8.657 | 255.18 | 4.1902
1274 | 0.627 | 402.2263 | 0.627 | 377.4393 | 0.627 | 325.6298 | 0.627 | 193.9677 | 0.627 | 48.3675 | 0.627 | 14.9955 | 396.652 | 11.8741 | 281.33 | 3.4748 | 277.67 | 4.2341 | 302.01 | 8.508 | 307.95 | 11.106 | 305.56 | 10.8987 | 303.85 | 10.4171 | 302.07 | 9.7235 | 299.73 | 8.6538 | 255.1 | 4.1844
1275 | 0.6275 | 402.547 | 0.6275 | 377.7403 | 0.6275 | 325.8894 | 0.6275 | 194.1223 | 0.6275 | 48.4061 | 0.6275 | 15.0075 | 396.649 | 11.8733 | 281.28 | 3.47 | 277.62 | 4.2283 | 301.99 | 8.5049 | 307.93 | 11.102 | 305.54 | 10.8948 | 303.83 | 10.4133 | 302.05 | 9.72 | 299.7 | 8.6507 | 255.02 | 4.1786
1276 | 0.628 | 402.8678 | 0.628 | 378.0413 | 0.628 | 326.1491 | 0.628 | 194.277 | 0.628 | 48.4447 | 0.628 | 15.0194 | 396.646 | 11.8725 | 281.23 | 3.4653 | 277.57 | 4.2224 | 301.97 | 8.5018 | 307.91 | 11.098 | 305.51 | 10.8908 | 303.8 | 10.4096 | 302.02 | 9.7165 | 299.67 | 8.6476 | 254.94 | 4.1729
1277 | 0.6285 | 403.1885 | 0.6285 | 378.3423 | 0.6285 | 326.4088 | 0.6285 | 194.4317 | 0.6285 | 48.4832 | 0.6285 | 15.0314 | 396.643 | 11.8717 | 281.19 | 3.4605 | 277.52 | 4.2166 | 301.96 | 8.4988 | 307.89 | 11.094 | 305.49 | 10.8869 | 303.78 | 10.4058 | 301.99 | 9.713 | 299.64 | 8.6445 | 254.86 | 4.1671
1278 | 0.629 | 403.5093 | 0.629 | 378.6433 | 0.629 | 326.6684 | 0.629 | 194.5864 | 0.629 | 48.5218 | 0.629 | 15.0434 | 396.64 | 11.8709 | 281.14 | 3.4557 | 277.47 | 4.2108 | 301.94 | 8.4957 | 307.87 | 11.09 | 305.47 | 10.883 | 303.76 | 10.4021 | 301.97 | 9.7095 | 299.62 | 8.6414 | 254.78 | 4.1613
1279 | 0.6295 | 403.83 | 0.6295 | 378.9443 | 0.6295 | 326.9281 | 0.6295 | 194.741 | 0.6295 | 48.5604 | 0.6295 | 15.0553 | 396.638 | 11.8701 | 281.09 | 3.4509 | 277.42 | 4.205 | 301.92 | 8.4926 | 307.85 | 11.086 | 305.45 | 10.8791 | 303.73 | 10.3983 | 301.94 | 9.706 | 299.59 | 8.6382 | 254.69 | 4.1556
1280 | 0.63 | 404.1508 | 0.63 | 379.2453 | 0.63 | 327.1878 | 0.63 | 194.8957 | 0.63 | 48.599 | 0.63 | 15.0673 | 396.635 | 11.8694 | 281.04 | 3.4461 | 277.37 | 4.1991 | 301.91 | 8.4896 | 307.83 | 11.082 | 305.42 | 10.8751 | 303.71 | 10.3946 | 301.92 | 9.7025 | 299.56 | 8.6351 | 254.61 | 4.1498
1281 | 0.6305 | 404.4716 | 0.6305 | 379.5462 | 0.6305 | 327.4475 | 0.6305 | 195.0504 | 0.6305 | 48.6375 | 0.6305 | 15.0792 | 396.632 | 11.8686 | 280.99 | 3.4413 | 277.31 | 4.1933 | 301.89 | 8.4865 | 307.81 | 11.078 | 305.4 | 10.8712 | 303.68 | 10.3908 | 301.89 | 9.699 | 299.54 | 8.632 | 254.53 | 4.144
1282 | 0.631 | 404.7923 | 0.631 | 379.8472 | 0.631 | 327.7071 | 0.631 | 195.2051 | 0.631 | 48.6761 | 0.631 | 15.0912 | 396.629 | 11.8678 | 280.95 | 3.4365 | 277.26 | 4.1875 | 301.87 | 8.4834 | 307.79 | 11.074 | 305.38 | 10.8673 | 303.66 | 10.3871 | 301.87 | 9.6955 | 299.51 | 8.6289 | 254.45 | 4.1383
1283 | 0.6315 | 405.1131 | 0.6315 | 380.1482 | 0.6315 | 327.9668 | 0.6315 | 195.3598 | 0.6315 | 48.7147 | 0.6315 | 15.1031 | 396.626 | 11.867 | 280.9 | 3.4318 | 277.21 | 4.1816 | 301.86 | 8.4804 | 307.77 | 11.07 | 305.36 | 10.8634 | 303.64 | 10.3833 | 301.84 | 9.692 | 299.48 | 8.6258 | 254.37 | 4.1325
1284 | 0.632 | 405.4338 | 0.632 | 380.4492 | 0.632 | 328.2265 | 0.632 | 195.5144 | 0.632 | 48.7532 | 0.632 | 15.1151 | 396.623 | 11.8662 | 280.85 | 3.427 | 277.16 | 4.1758 | 301.84 | 8.4773 | 307.75 | 11.066 | 305.33 | 10.8594 | 303.61 | 10.3795 | 301.82 | 9.6885 | 299.45 | 8.6227 | 254.28 | 4.1268
1285 | 0.6325 | 405.7546 | 0.6325 | 380.7502 | 0.6325 | 328.4862 | 0.6325 | 195.6691 | 0.6325 | 48.7918 | 0.6325 | 15.1271 | 396.621 | 11.8654 | 280.8 | 3.4222 | 277.11 | 4.17 | 301.82 | 8.4743 | 307.73 | 11.062 | 305.31 | 10.8555 | 303.59 | 10.3758 | 301.79 | 9.685 | 299.43 | 8.6195 | 254.2 | 4.121
1286 | 0.633 | 406.0753 | 0.633 | 381.0512 | 0.633 | 328.7458 | 0.633 | 195.8238 | 0.633 | 48.8304 | 0.633 | 15.139 | 396.618 | 11.8646 | 280.76 | 3.4174 | 277.05 | 4.1641 | 301.8 | 8.4712 | 307.71 | 11.058 | 305.29 | 10.8516 | 303.57 | 10.372 | 301.77 | 9.6815 | 299.4 | 8.6164 | 254.12 | 4.1152
1287 | 0.6335 | 406.3961 | 0.6335 | 381.3522 | 0.6335 | 329.0055 | 0.6335 | 195.9785 | 0.6335 | 48.869 | 0.6335 | 15.151 | 396.615 | 11.8638 | 280.71 | 3.4126 | 277 | 4.1583 | 301.79 | 8.4681 | 307.69 | 11.054 | 305.27 | 10.8477 | 303.54 | 10.3683 | 301.74 | 9.678 | 299.37 | 8.6133 | 254.04 | 4.1095
1288 | 0.634 | 406.7168 | 0.634 | 381.6532 | 0.634 | 329.2652 | 0.634 | 196.1332 | 0.634 | 48.9075 | 0.634 | 15.1629 | 396.612 | 11.8631 | 280.66 | 3.4078 | 276.95 | 4.1525 | 301.77 | 8.4651 | 307.67 | 11.05 | 305.24 | 10.8437 | 303.52 | 10.3645 | 301.72 | 9.6745 | 299.34 | 8.6102 | 253.96 | 4.1037
1289 | 0.6345 | 407.0376 | 0.6345 | 381.9542 | 0.6345 | 329.5248 | 0.6345 | 196.2878 | 0.6345 | 48.9461 | 0.6345 | 15.1749 | 396.609 | 11.8623 | 280.61 | 3.403 | 276.9 | 4.1466 | 301.75 | 8.462 | 307.65 | 11.046 | 305.22 | 10.8398 | 303.49 | 10.3608 | 301.69 | 9.671 | 299.32 | 8.6071 | 253.87 | 4.0979
1290 | 0.635 | 407.3583 | 0.635 | 382.2551 | 0.635 | 329.7845 | 0.635 | 196.4425 | 0.635 | 48.9847 | 0.635 | 15.1869 | 396.606 | 11.8615 | 280.56 | 3.3983 | 276.85 | 4.1408 | 301.74 | 8.4589 | 307.63 | 11.042 | 305.2 | 10.8359 | 303.47 | 10.357 | 301.67 | 9.6675 | 299.29 | 8.604 | 253.79 | 4.0922
1291 | 0.6355 | 407.6791 | 0.6355 | 382.5561 | 0.6355 | 330.0442 | 0.6355 | 196.5972 | 0.6355 | 49.0232 | 0.6355 | 15.1988 | 396.604 | 11.8607 | 280.51 | 3.3935 | 276.79 | 4.135 | 301.72 | 8.4559 | 307.6 | 11.038 | 305.18 | 10.8319 | 303.45 | 10.3533 | 301.64 | 9.664 | 299.26 | 8.6008 | 253.71 | 4.0864
1292 | 0.636 | 407.9999 | 0.636 | 382.8571 | 0.636 | 330.3039 | 0.636 | 196.7519 | 0.636 | 49.0618 | 0.636 | 15.2108 | 396.601 | 11.8599 | 280.47 | 3.3887 | 276.74 | 4.1291 | 301.7 | 8.4528 | 307.58 | 11.034 | 305.16 | 10.828 | 303.42 | 10.3495 | 301.61 | 9.6605 | 299.23 | 8.5977 | 253.63 | 4.0806
1293 | 0.6365 | 408.3206 | 0.6365 | 383.1581 | 0.6365 | 330.5635 | 0.6365 | 196.9066 | 0.6365 | 49.1004 | 0.6365 | 15.2227 | 396.598 | 11.8591 | 280.42 | 3.3839 | 276.69 | 4.1233 | 301.69 | 8.4497 | 307.56 | 11.03 | 305.13 | 10.8241 | 303.4 | 10.3458 | 301.59 | 9.657 | 299.21 | 8.5946 | 253.54 | 4.0749
1294 | 0.637 | 408.6414 | 0.637 | 383.4591 | 0.637 | 330.8232 | 0.637 | 197.0612 | 0.637 | 49.1389 | 0.637 | 15.2347 | 396.595 | 11.8583 | 280.37 | 3.3791 | 276.64 | 4.1175 | 301.67 | 8.4467 | 307.54 | 11.026 | 305.11 | 10.8202 | 303.37 | 10.342 | 301.56 | 9.6535 | 299.18 | 8.5915 | 253.46 | 4.0691
1295 | 0.6375 | 408.9621 | 0.6375 | 383.7601 | 0.6375 | 331.0829 | 0.6375 | 197.2159 | 0.6375 | 49.1775 | 0.6375 | 15.2466 | 396.592 | 11.8575 | 280.32 | 3.3743 | 276.59 | 4.1116 | 301.65 | 8.4436 | 307.52 | 11.022 | 305.09 | 10.8162 | 303.35 | 10.3383 | 301.54 | 9.6499 | 299.15 | 8.5884 | 253.38 | 4.0634
1296 | 0.638 | 409.2829 | 0.638 | 384.0611 | 0.638 | 331.3426 | 0.638 | 197.3706 | 0.638 | 49.2161 | 0.638 | 15.2586 | 396.59 | 11.8568 | 280.27 | 3.3695 | 276.53 | 4.1058 | 301.64 | 8.4405 | 307.5 | 11.018 | 305.07 | 10.8123 | 303.33 | 10.3345 | 301.51 | 9.6464 | 299.13 | 8.5853 | 253.29 | 4.0576
1297 | 0.6385 | 409.6036 | 0.6385 | 384.3621 | 0.6385 | 331.6022 | 0.6385 | 197.5253 | 0.6385 | 49.2547 | 0.6385 | 15.2706 | 396.587 | 11.856 | 280.22 | 3.3647 | 276.48 | 4.1 | 301.62 | 8.4375 | 307.48 | 11.014 | 305.04 | 10.8084 | 303.3 | 10.3308 | 301.49 | 9.6429 | 299.1 | 8.5821 | 253.21 | 4.0518
1298 | 0.639 | 409.9244 | 0.639 | 384.663 | 0.639 | 331.8619 | 0.639 | 197.68 | 0.639 | 49.2932 | 0.639 | 15.2825 | 396.584 | 11.8552 | 280.17 | 3.36 | 276.43 | 4.0941 | 301.6 | 8.4344 | 307.46 | 11.01 | 305.02 | 10.8045 | 303.28 | 10.327 | 301.46 | 9.6394 | 299.07 | 8.579 | 253.13 | 4.0461
1299 | 0.6395 | 410.2451 | 0.6395 | 384.964 | 0.6395 | 332.1216 | 0.6395 | 197.8346 | 0.6395 | 49.3318 | 0.6395 | 15.2945 | 396.581 | 11.8544 | 280.13 | 3.3552 | 276.38 | 4.0883 | 301.59 | 8.4313 | 307.44 | 11.0059 | 305 | 10.8005 | 303.25 | 10.3233 | 301.44 | 9.6359 | 299.04 | 8.5759 | 253.05 | 4.0403
1300 | 0.64 | 410.5659 | 0.64 | 385.265 | 0.64 | 332.3812 | 0.64 | 197.9893 | 0.64 | 49.3704 | 0.64 | 15.3064 | 396.578 | 11.8536 | 280.08 | 3.3504 | 276.32 | 4.0825 | 301.57 | 8.4283 | 307.42 | 11.0019 | 304.98 | 10.7966 | 303.23 | 10.3195 | 301.41 | 9.6324 | 299.02 | 8.5728 | 252.96 | 4.0345
1301 | 0.6405 | 410.8866 | 0.6405 | 385.566 | 0.6405 | 332.6409 | 0.6405 | 198.144 | 0.6405 | 49.4089 | 0.6405 | 15.3184 | 396.575 | 11.8528 | 280.03 | 3.3456 | 276.27 | 4.0766 | 301.55 | 8.4252 | 307.4 | 10.9979 | 304.95 | 10.7927 | 303.21 | 10.3158 | 301.39 | 9.6289 | 298.99 | 8.5697 | 252.88 | 4.0288
1302 | 0.641 | 411.2074 | 0.641 | 385.867 | 0.641 | 332.9006 | 0.641 | 198.2987 | 0.641 | 49.4475 | 0.641 | 15.3303 | 396.573 | 11.852 | 279.98 | 3.3408 | 276.22 | 4.0708 | 301.54 | 8.4222 | 307.38 | 10.9939 | 304.93 | 10.7888 | 303.18 | 10.312 | 301.36 | 9.6254 | 298.96 | 8.5665 | 252.8 | 4.023
1303 | 0.6415 | 411.5282 | 0.6415 | 386.168 | 0.6415 | 333.1603 | 0.6415 | 198.4533 | 0.6415 | 49.4861 | 0.6415 | 15.3423 | 396.57 | 11.8512 | 279.93 | 3.336 | 276.17 | 4.065 | 301.52 | 8.4191 | 307.36 | 10.9899 | 304.91 | 10.7848 | 303.16 | 10.3083 | 301.34 | 9.6219 | 298.93 | 8.5634 | 252.71 | 4.0172
1304 | 0.642 | 411.8489 | 0.642 | 386.469 | 0.642 | 333.4199 | 0.642 | 198.608 | 0.642 | 49.5247 | 0.642 | 15.3543 | 396.567 | 11.8505 | 279.88 | 3.3312 | 276.11 | 4.0591 | 301.5 | 8.416 | 307.34 | 10.9859 | 304.89 | 10.7809 | 303.14 | 10.3045 | 301.31 | 9.6184 | 298.91 | 8.5603 | 252.63 | 4.0115
1305 | 0.6425 | 412.1697 | 0.6425 | 386.77 | 0.6425 | 333.6796 | 0.6425 | 198.7627 | 0.6425 | 49.5632 | 0.6425 | 15.3662 | 396.564 | 11.8497 | 279.83 | 3.3265 | 276.06 | 4.0533 | 301.48 | 8.413 | 307.32 | 10.9819 | 304.86 | 10.777 | 303.11 | 10.3007 | 301.28 | 9.6149 | 298.88 | 8.5572 | 252.55 | 4.0057
1306 | 0.643 | 412.4904 | 0.643 | 387.071 | 0.643 | 333.9393 | 0.643 | 198.9174 | 0.643 | 49.6018 | 0.643 | 15.3782 | 396.561 | 11.8489 | 279.78 | 3.3217 | 276.01 | 4.0475 | 301.47 | 8.4099 | 307.3 | 10.9779 | 304.84 | 10.7731 | 303.09 | 10.297 | 301.26 | 9.6114 | 298.85 | 8.5541 | 252.46 | 4
1307 | 0.6435 | 412.8112 | 0.6435 | 387.3719 | 0.6435 | 334.199 | 0.6435 | 199.0721 | 0.6435 | 49.6404 | 0.6435 | 15.3901 | 396.558 | 11.8481 | 279.73 | 3.3169 | 275.95 | 4.0417 | 301.45 | 8.4068 | 307.28 | 10.9739 | 304.82 | 10.7691 | 303.06 | 10.2932 | 301.23 | 9.6079 | 298.82 | 8.551 | 252.38 | 3.9942
1308 | 0.644 | 413.1319 | 0.644 | 387.6729 | 0.644 | 334.4586 | 0.644 | 199.2267 | 0.644 | 49.6789 | 0.644 | 15.4021 | 396.556 | 11.8473 | 279.69 | 3.3121 | 275.9 | 4.0358 | 301.43 | 8.4038 | 307.26 | 10.9699 | 304.8 | 10.7652 | 303.04 | 10.2895 | 301.21 | 9.6044 | 298.8 | 8.5478 | 252.29 | 3.9884
1309 | 0.6445 | 413.4527 | 0.6445 | 387.9739 | 0.6445 | 334.7183 | 0.6445 | 199.3814 | 0.6445 | 49.7175 | 0.6445 | 15.4141 | 396.553 | 11.8465 | 279.64 | 3.3073 | 275.85 | 4.03 | 301.42 | 8.4007 | 307.24 | 10.9659 | 304.77 | 10.7613 | 303.02 | 10.2857 | 301.18 | 9.6009 | 298.77 | 8.5447 | 252.21 | 3.9827
1310 | 0.645 | 413.7734 | 0.645 | 388.2749 | 0.645 | 334.978 | 0.645 | 199.5361 | 0.645 | 49.7561 | 0.645 | 15.426 | 396.55 | 11.8457 | 279.59 | 3.3025 | 275.79 | 4.0242 | 301.4 | 8.3976 | 307.22 | 10.9619 | 304.75 | 10.7574 | 302.99 | 10.282 | 301.16 | 9.5974 | 298.74 | 8.5416 | 252.13 | 3.9769
1311 | 0.6455 | 414.0942 | 0.6455 | 388.5759 | 0.6455 | 335.2376 | 0.6455 | 199.6908 | 0.6455 | 49.7946 | 0.6455 | 15.438 | 396.547 | 11.8449 | 279.54 | 3.2977 | 275.74 | 4.0183 | 301.38 | 8.3946 | 307.2 | 10.9579 | 304.73 | 10.7534 | 302.97 | 10.2782 | 301.13 | 9.5939 | 298.71 | 8.5385 | 252.04 | 3.9711
1312 | 0.646 | 414.4149 | 0.646 | 388.8769 | 0.646 | 335.4973 | 0.646 | 199.8455 | 0.646 | 49.8332 | 0.646 | 15.4499 | 396.544 | 11.8442 | 279.49 | 3.293 | 275.69 | 4.0125 | 301.37 | 8.3915 | 307.18 | 10.9539 | 304.71 | 10.7495 | 302.94 | 10.2745 | 301.11 | 9.5904 | 298.69 | 8.5354 | 251.96 | 3.9654
1313 | 0.6465 | 414.7357 | 0.6465 | 389.1779 | 0.6465 | 335.757 | 0.6465 | 200.0001 | 0.6465 | 49.8718 | 0.6465 | 15.4619 | 396.542 | 11.8434 | 279.44 | 3.2882 | 275.63 | 4.0067 | 301.35 | 8.3884 | 307.15 | 10.9499 | 304.68 | 10.7456 | 302.92 | 10.2707 | 301.08 | 9.5869 | 298.66 | 8.5323 | 251.88 | 3.9596
1314 | 0.647 | 415.0565 | 0.647 | 389.4789 | 0.647 | 336.0167 | 0.647 | 200.1548 | 0.647 | 49.9104 | 0.647 | 15.4738 | 396.539 | 11.8426 | 279.39 | 3.2834 | 275.58 | 4.0008 | 301.33 | 8.3854 | 307.13 | 10.9459 | 304.66 | 10.7416 | 302.9 | 10.267 | 301.05 | 9.5834 | 298.63 | 8.5291 | 251.79 | 3.9538
1315 | 0.6475 | 415.3772 | 0.6475 | 389.7798 | 0.6475 | 336.2763 | 0.6475 | 200.3095 | 0.6475 | 49.9489 | 0.6475 | 15.4858 | 396.536 | 11.8418 | 279.34 | 3.2786 | 275.53 | 3.995 | 301.32 | 8.3823 | 307.11 | 10.9419 | 304.64 | 10.7377 | 302.87 | 10.2632 | 301.03 | 9.5799 | 298.6 | 8.526 | 251.71 | 3.9481
1316 | 0.648 | 415.698 | 0.648 | 390.0808 | 0.648 | 336.536 | 0.648 | 200.4642 | 0.648 | 49.9875 | 0.648 | 15.4978 | 396.533 | 11.841 | 279.29 | 3.2738 | 275.47 | 3.9892 | 301.3 | 8.3792 | 307.09 | 10.9379 | 304.62 | 10.7338 | 302.85 | 10.2595 | 301 | 9.5764 | 298.58 | 8.5229 | 251.62 | 3.9423
1317 | 0.6485 | 416.0187 | 0.6485 | 390.3818 | 0.6485 | 336.7957 | 0.6485 | 200.6189 | 0.6485 | 50.0261 | 0.6485 | 15.5097 | 396.53 | 11.8402 | 279.24 | 3.269 | 275.42 | 3.9833 | 301.28 | 8.3762 | 307.07 | 10.9339 | 304.59 | 10.7299 | 302.82 | 10.2557 | 300.98 | 9.5729 | 298.55 | 8.5198 | 251.54 | 3.9366
1318 | 0.649 | 416.3395 | 0.649 | 390.6828 | 0.649 | 337.0554 | 0.649 | 200.7735 | 0.649 | 50.0646 | 0.649 | 15.5217 | 396.527 | 11.8394 | 279.19 | 3.2642 | 275.37 | 3.9775 | 301.27 | 8.3731 | 307.05 | 10.9299 | 304.57 | 10.7259 | 302.8 | 10.252 | 300.95 | 9.5694 | 298.52 | 8.5167 | 251.45 | 3.9308
1319 | 0.6495 | 416.6602 | 0.6495 | 390.9838 | 0.6495 | 337.315 | 0.6495 | 200.9282 | 0.6495 | 50.1032 | 0.6495 | 15.5336 | 396.525 | 11.8386 | 279.14 | 3.2594 | 275.31 | 3.9717 | 301.25 | 8.3701 | 307.03 | 10.9259 | 304.55 | 10.722 | 302.78 | 10.2482 | 300.93 | 9.5659 | 298.5 | 8.5136 | 251.37 | 3.925
1320 | 0.65 | 416.981 | 0.65 | 391.2848 | 0.65 | 337.5747 | 0.65 | 201.0829 | 0.65 | 50.1418 | 0.65 | 15.5456 | 396.522 | 11.8379 | 279.09 | 3.2547 | 275.26 | 3.9658 | 301.23 | 8.367 | 307.01 | 10.9219 | 304.52 | 10.7181 | 302.75 | 10.2445 | 300.9 | 9.5624 | 298.47 | 8.5104 | 251.28 | 3.9193
1321 | 0.6505 | 417.3017 | 0.6505 | 391.5858 | 0.6505 | 337.8344 | 0.6505 | 201.2376 | 0.6505 | 50.1804 | 0.6505 | 15.5576 | 396.519 | 11.8371 | 279.04 | 3.2499 | 275.21 | 3.96 | 301.21 | 8.3639 | 306.99 | 10.9179 | 304.5 | 10.7142 | 302.73 | 10.2407 | 300.88 | 9.5589 | 298.44 | 8.5073 | 251.2 | 3.9135
1322 | 0.651 | 417.6225 | 0.651 | 391.8868 | 0.651 | 338.0941 | 0.651 | 201.3923 | 0.651 | 50.2189 | 0.651 | 15.5695 | 396.516 | 11.8363 | 278.99 | 3.2451 | 275.15 | 3.9542 | 301.2 | 8.3609 | 306.97 | 10.9139 | 304.48 | 10.7102 | 302.7 | 10.237 | 300.85 | 9.5554 | 298.41 | 8.5042 | 251.12 | 3.9077
1323 | 0.6515 | 417.9432 | 0.6515 | 392.1878 | 0.6515 | 338.3537 | 0.6515 | 201.5469 | 0.6515 | 50.2575 | 0.6515 | 15.5815 | 396.513 | 11.8355 | 278.94 | 3.2403 | 275.1 | 3.9483 | 301.18 | 8.3578 | 306.95 | 10.9099 | 304.46 | 10.7063 | 302.68 | 10.2332 | 300.83 | 9.5519 | 298.39 | 8.5011 | 251.03 | 3.902
1324 | 0.652 | 418.264 | 0.652 | 392.4887 | 0.652 | 338.6134 | 0.652 | 201.7016 | 0.652 | 50.2961 | 0.652 | 15.5934 | 396.51 | 11.8347 | 278.89 | 3.2355 | 275.04 | 3.9425 | 301.16 | 8.3547 | 306.93 | 10.9059 | 304.43 | 10.7024 | 302.66 | 10.2294 | 300.8 | 9.5484 | 298.36 | 8.498 | 250.95 | 3.8962
1325 | 0.6525 | 418.5848 | 0.6525 | 392.7897 | 0.6525 | 338.8731 | 0.6525 | 201.8563 | 0.6525 | 50.3346 | 0.6525 | 15.6054 | 396.508 | 11.8339 | 278.84 | 3.2307 | 274.99 | 3.9367 | 301.15 | 8.3517 | 306.91 | 10.9019 | 304.41 | 10.6985 | 302.63 | 10.2257 | 300.77 | 9.5449 | 298.33 | 8.4948 | 250.86 | 3.8904
1326 | 0.653 | 418.9055 | 0.653 | 393.0907 | 0.653 | 339.1327 | 0.653 | 202.011 | 0.653 | 50.3732 | 0.653 | 15.6173 | 396.505 | 11.8331 | 278.79 | 3.2259 | 274.94 | 3.9308 | 301.13 | 8.3486 | 306.89 | 10.8979 | 304.39 | 10.6945 | 302.61 | 10.2219 | 300.75 | 9.5414 | 298.3 | 8.4917 | 250.78 | 3.8847
1327 | 0.6535 | 419.2263 | 0.6535 | 393.3917 | 0.6535 | 339.3924 | 0.6535 | 202.1656 | 0.6535 | 50.4118 | 0.6535 | 15.6293 | 396.502 | 11.8323 | 278.74 | 3.2212 | 274.88 | 3.925 | 301.11 | 8.3455 | 306.87 | 10.8939 | 304.37 | 10.6906 | 302.58 | 10.2182 | 300.72 | 9.5379 | 298.28 | 8.4886 | 250.69 | 3.8789
1328 | 0.654 | 419.547 | 0.654 | 393.6927 | 0.654 | 339.6521 | 0.654 | 202.3203 | 0.654 | 50.4503 | 0.654 | 15.6413 | 396.499 | 11.8316 | 278.69 | 3.2164 | 274.83 | 3.9192 | 301.1 | 8.3425 | 306.85 | 10.8899 | 304.34 | 10.6867 | 302.56 | 10.2144 | 300.7 | 9.5344 | 298.25 | 8.4855 | 250.61 | 3.8732
1329 | 0.6545 | 419.8678 | 0.6545 | 393.9937 | 0.6545 | 339.9118 | 0.6545 | 202.475 | 0.6545 | 50.4889 | 0.6545 | 15.6532 | 396.496 | 11.8308 | 278.64 | 3.2116 | 274.77 | 3.9133 | 301.08 | 8.3394 | 306.83 | 10.8859 | 304.32 | 10.6828 | 302.53 | 10.2107 | 300.67 | 9.5309 | 298.22 | 8.4824 | 250.52 | 3.8674
1330 | 0.655 | 420.1885 | 0.655 | 394.2947 | 0.655 | 340.1714 | 0.655 | 202.6297 | 0.655 | 50.5275 | 0.655 | 15.6652 | 396.493 | 11.83 | 278.59 | 3.2068 | 274.72 | 3.9075 | 301.06 | 8.3363 | 306.81 | 10.8819 | 304.3 | 10.6788 | 302.51 | 10.2069 | 300.65 | 9.5274 | 298.19 | 8.4793 | 250.44 | 3.8616
1331 | 0.6555 | 420.5093 | 0.6555 | 394.5957 | 0.6555 | 340.4311 | 0.6555 | 202.7844 | 0.6555 | 50.5661 | 0.6555 | 15.6771 | 396.491 | 11.8292 | 278.54 | 3.202 | 274.67 | 3.9017 | 301.04 | 8.3333 | 306.79 | 10.8779 | 304.28 | 10.6749 | 302.49 | 10.2032 | 300.62 | 9.5239 | 298.17 | 8.4761 | 250.35 | 3.8559
1332 | 0.656 | 420.83 | 0.656 | 394.8966 | 0.656 | 340.6908 | 0.656 | 202.939 | 0.656 | 50.6046 | 0.656 | 15.6891 | 396.488 | 11.8284 | 278.49 | 3.1972 | 274.61 | 3.8958 | 301.03 | 8.3302 | 306.76 | 10.8739 | 304.25 | 10.671 | 302.46 | 10.1994 | 300.6 | 9.5203 | 298.14 | 8.473 | 250.27 | 3.8501
1333 | 0.6565 | 421.1508 | 0.6565 | 395.1976 | 0.6565 | 340.9505 | 0.6565 | 203.0937 | 0.6565 | 50.6432 | 0.6565 | 15.7011 | 396.485 | 11.8276 | 278.44 | 3.1924 | 274.56 | 3.89 | 301.01 | 8.3271 | 306.74 | 10.8699 | 304.23 | 10.6671 | 302.44 | 10.1957 | 300.57 | 9.5168 | 298.11 | 8.4699 | 250.18 | 3.8443
1334 | 0.657 | 421.4715 | 0.657 | 395.4986 | 0.657 | 341.2101 | 0.657 | 203.2484 | 0.657 | 50.6818 | 0.657 | 15.713 | 396.482 | 11.8268 | 278.39 | 3.1877 | 274.5 | 3.8842 | 300.99 | 8.3241 | 306.72 | 10.8659 | 304.21 | 10.6631 | 302.41 | 10.1919 | 300.54 | 9.5133 | 298.08 | 8.4668 | 250.09 | 3.8386
1335 | 0.6575 | 421.7923 | 0.6575 | 395.7996 | 0.6575 | 341.4698 | 0.6575 | 203.4031 | 0.6575 | 50.7203 | 0.6575 | 15.725 | 396.479 | 11.826 | 278.34 | 3.1829 | 274.45 | 3.8784 | 300.98 | 8.321 | 306.7 | 10.8619 | 304.19 | 10.6592 | 302.39 | 10.1882 | 300.52 | 9.5098 | 298.06 | 8.4637 | 250.01 | 3.8328
1336 | 0.658 | 422.1131 | 0.658 | 396.1006 | 0.658 | 341.7295 | 0.658 | 203.5578 | 0.658 | 50.7589 | 0.658 | 15.7369 | 396.476 | 11.8253 | 278.29 | 3.1781 | 274.39 | 3.8725 | 300.96 | 8.3179 | 306.68 | 10.8579 | 304.16 | 10.6553 | 302.37 | 10.1844 | 300.49 | 9.5063 | 298.03 | 8.4606 | 249.92 | 3.827
1337 | 0.6585 | 422.4338 | 0.6585 | 396.4016 | 0.6585 | 341.9891 | 0.6585 | 203.7124 | 0.6585 | 50.7975 | 0.6585 | 15.7489 | 396.474 | 11.8245 | 278.24 | 3.1733 | 274.34 | 3.8667 | 300.94 | 8.3149 | 306.66 | 10.8539 | 304.14 | 10.6514 | 302.34 | 10.1807 | 300.47 | 9.5028 | 298 | 8.4574 | 249.84 | 3.8213
1338 | 0.659 | 422.7546 | 0.659 | 396.7026 | 0.659 | 342.2488 | 0.659 | 203.8671 | 0.659 | 50.8361 | 0.659 | 15.7608 | 396.471 | 11.8237 | 278.18 | 3.1685 | 274.28 | 3.8609 | 300.93 | 8.3118 | 306.64 | 10.8499 | 304.12 | 10.6474 | 302.32 | 10.1769 | 300.44 | 9.4993 | 297.97 | 8.4543 | 249.75 | 3.8155
1339 | 0.6595 | 423.0753 | 0.6595 | 397.0036 | 0.6595 | 342.5085 | 0.6595 | 204.0218 | 0.6595 | 50.8746 | 0.6595 | 15.7728 | 396.468 | 11.8229 | 278.13 | 3.1637 | 274.23 | 3.855 | 300.91 | 8.3088 | 306.62 | 10.8459 | 304.09 | 10.6435 | 302.29 | 10.1732 | 300.42 | 9.4958 | 297.94 | 8.4512 | 249.67 | 3.8098
1340 | 0.66 | 423.3961 | 0.66 | 397.3046 | 0.66 | 342.7682 | 0.66 | 204.1765 | 0.66 | 50.9132 | 0.66 | 15.7848 | 396.465 | 11.8221 | 278.08 | 3.1589 | 274.17 | 3.8492 | 300.89 | 8.3057 | 306.6 | 10.8419 | 304.07 | 10.6396 | 302.27 | 10.1694 | 300.39 | 9.4923 | 297.92 | 8.4481 | 249.58 | 3.804
1341 | 0.6605 | 423.7168 | 0.6605 | 397.6055 | 0.6605 | 343.0278 | 0.6605 | 204.3312 | 0.6605 | 50.9518 | 0.6605 | 15.7967 | 396.462 | 11.8213 | 278.03 | 3.1542 | 274.12 | 3.8434 | 300.87 | 8.3026 | 306.58 | 10.8379 | 304.05 | 10.6356 | 302.25 | 10.1657 | 300.36 | 9.4888 | 297.89 | 8.445 | 249.49 | 3.7982
1342 | 0.661 | 424.0376 | 0.661 | 397.9065 | 0.661 | 343.2875 | 0.661 | 204.4858 | 0.661 | 50.9903 | 0.661 | 15.8087 | 396.459 | 11.8205 | 277.98 | 3.1494 | 274.06 | 3.8375 | 300.86 | 8.2996 | 306.56 | 10.8339 | 304.03 | 10.6317 | 302.22 | 10.1619 | 300.34 | 9.4853 | 297.86 | 8.4419 | 249.41 | 3.7925
1343 | 0.6615 | 424.3583 | 0.6615 | 398.2075 | 0.6615 | 343.5472 | 0.6615 | 204.6405 | 0.6615 | 51.0289 | 0.6615 | 15.8206 | 396.457 | 11.8197 | 277.93 | 3.1446 | 274.01 | 3.8317 | 300.84 | 8.2965 | 306.54 | 10.8299 | 304 | 10.6278 | 302.2 | 10.1581 | 300.31 | 9.4818 | 297.83 | 8.4387 | 249.32 | 3.7867
1344 | 0.662 | 424.6791 | 0.662 | 398.5085 | 0.662 | 343.8069 | 0.662 | 204.7952 | 0.662 | 51.0675 | 0.662 | 15.8326 | 396.454 | 11.8189 | 277.88 | 3.1398 | 273.95 | 3.8259 | 300.82 | 8.2934 | 306.52 | 10.8259 | 303.98 | 10.6239 | 302.17 | 10.1544 | 300.29 | 9.4783 | 297.81 | 8.4356 | 249.24 | 3.7809
1345 | 0.6625 | 424.9998 | 0.6625 | 398.8095 | 0.6625 | 344.0665 | 0.6625 | 204.9499 | 0.6625 | 51.106 | 0.6625 | 15.8445 | 396.451 | 11.8182 | 277.83 | 3.135 | 273.9 | 3.82 | 300.81 | 8.2904 | 306.5 | 10.8219 | 303.96 | 10.6199 | 302.15 | 10.1506 | 300.26 | 9.4748 | 297.78 | 8.4325 | 249.15 | 3.7752
1346 | 0.663 | 425.3206 | 0.663 | 399.1105 | 0.663 | 344.3262 | 0.663 | 205.1046 | 0.663 | 51.1446 | 0.663 | 15.8565 | 396.448 | 11.8174 | 277.78 | 3.1302 | 273.84 | 3.8142 | 300.79 | 8.2873 | 306.48 | 10.8179 | 303.94 | 10.616 | 302.12 | 10.1469 | 300.24 | 9.4713 | 297.75 | 8.4294 | 249.06 | 3.7694
1347 | 0.6635 | 425.6414 | 0.6635 | 399.4115 | 0.6635 | 344.5859 | 0.6635 | 205.2592 | 0.6635 | 51.1832 | 0.6635 | 15.8685 | 396.445 | 11.8166 | 277.72 | 3.1254 | 273.79 | 3.8084 | 300.77 | 8.2842 | 306.46 | 10.8139 | 303.91 | 10.6121 | 302.1 | 10.1431 | 300.21 | 9.4678 | 297.72 | 8.4263 | 248.98 | 3.7636
1348 | 0.664 | 425.9621 | 0.664 | 399.7125 | 0.664 | 344.8455 | 0.664 | 205.4139 | 0.664 | 51.2218 | 0.664 | 15.8804 | 396.442 | 11.8158 | 277.67 | 3.1206 | 273.73 | 3.8025 | 300.76 | 8.2812 | 306.43 | 10.8099 | 303.89 | 10.6082 | 302.08 | 10.1394 | 300.19 | 9.4643 | 297.7 | 8.4231 | 248.89 | 3.7579
1349 | 0.6645 | 426.2829 | 0.6645 | 400.0135 | 0.6645 | 345.1052 | 0.6645 | 205.5686 | 0.6645 | 51.2603 | 0.6645 | 15.8924 | 396.44 | 11.815 | 277.62 | 3.1159 | 273.68 | 3.7967 | 300.74 | 8.2781 | 306.41 | 10.8059 | 303.87 | 10.6042 | 302.05 | 10.1356 | 300.16 | 9.4608 | 297.67 | 8.42 | 248.8 | 3.7521
1350 | 0.665 | 426.6036 | 0.665 | 400.3144 | 0.665 | 345.3649 | 0.665 | 205.7233 | 0.665 | 51.2989 | 0.665 | 15.9043 | 396.437 | 11.8142 | 277.57 | 3.1111 | 273.62 | 3.7909 | 300.72 | 8.275 | 306.39 | 10.8019 | 303.85 | 10.6003 | 302.03 | 10.1319 | 300.13 | 9.4573 | 297.64 | 8.4169 | 248.72 | 3.7464
1351 | 0.6655 | 426.9244 | 0.6655 | 400.6154 | 0.6655 | 345.6246 | 0.6655 | 205.8779 | 0.6655 | 51.3375 | 0.6655 | 15.9163 | 396.434 | 11.8134 | 277.52 | 3.1063 | 273.56 | 3.785 | 300.7 | 8.272 | 306.37 | 10.7979 | 303.82 | 10.5964 | 302 | 10.1281 | 300.11 | 9.4538 | 297.61 | 8.4138 | 248.63 | 3.7406
1352 | 0.666 | 427.2451 | 0.666 | 400.9164 | 0.666 | 345.8842 | 0.666 | 206.0326 | 0.666 | 51.376 | 0.666 | 15.9283 | 396.431 | 11.8126 | 277.47 | 3.1015 | 273.51 | 3.7792 | 300.69 | 8.2689 | 306.35 | 10.7939 | 303.8 | 10.5925 | 301.98 | 10.1244 | 300.08 | 9.4503 | 297.59 | 8.4107 | 248.54 | 3.7348
1353 | 0.6665 | 427.5659 | 0.6665 | 401.2174 | 0.6665 | 346.1439 | 0.6665 | 206.1873 | 0.6665 | 51.4146 | 0.6665 | 15.9402 | 396.428 | 11.8119 | 277.41 | 3.0967 | 273.45 | 3.7734 | 300.67 | 8.2658 | 306.33 | 10.7899 | 303.78 | 10.5885 | 301.96 | 10.1206 | 300.06 | 9.4468 | 297.56 | 8.4076 | 248.46 | 3.7291
1354 | 0.667 | 427.8866 | 0.667 | 401.5184 | 0.667 | 346.4036 | 0.667 | 206.342 | 0.667 | 51.4532 | 0.667 | 15.9522 | 396.426 | 11.8111 | 277.36 | 3.0919 | 273.4 | 3.7675 | 300.65 | 8.2628 | 306.31 | 10.7859 | 303.75 | 10.5846 | 301.93 | 10.1169 | 300.03 | 9.4433 | 297.53 | 8.4044 | 248.37 | 3.7233
1355 | 0.6675 | 428.2074 | 0.6675 | 401.8194 | 0.6675 | 346.6633 | 0.6675 | 206.4967 | 0.6675 | 51.4918 | 0.6675 | 15.9641 | 396.423 | 11.8103 | 277.31 | 3.0871 | 273.34 | 3.7617 | 300.64 | 8.2597 | 306.29 | 10.7819 | 303.73 | 10.5807 | 301.91 | 10.1131 | 300.01 | 9.4398 | 297.5 | 8.4013 | 248.28 | 3.7175
1356 | 0.668 | 428.5281 | 0.668 | 402.1204 | 0.668 | 346.9229 | 0.668 | 206.6513 | 0.668 | 51.5303 | 0.668 | 15.9761 | 396.42 | 11.8095 | 277.26 | 3.0824 | 273.29 | 3.7559 | 300.62 | 8.2567 | 306.27 | 10.7779 | 303.71 | 10.5768 | 301.88 | 10.1094 | 299.98 | 9.4363 | 297.48 | 8.3982 | 248.2 | 3.7118
1357 | 0.6685 | 428.8489 | 0.6685 | 402.4214 | 0.6685 | 347.1826 | 0.6685 | 206.806 | 0.6685 | 51.5689 | 0.6685 | 15.988 | 396.417 | 11.8087 | 277.21 | 3.0776 | 273.23 | 3.75 | 300.6 | 8.2536 | 306.25 | 10.7739 | 303.69 | 10.5728 | 301.86 | 10.1056 | 299.95 | 9.4328 | 297.45 | 8.3951 | 248.11 | 3.706
1358 | 0.669 | 429.1697 | 0.669 | 402.7223 | 0.669 | 347.4423 | 0.669 | 206.9607 | 0.669 | 51.6075 | 0.669 | 16 | 396.414 | 11.8079 | 277.15 | 3.0728 | 273.17 | 3.7442 | 300.58 | 8.2505 | 306.23 | 10.7699 | 303.66 | 10.5689 | 301.83 | 10.1019 | 299.93 | 9.4293 | 297.42 | 8.392 | 248.02 | 3.7002
1359 | 0.6695 | 429.4904 | 0.6695 | 403.0233 | 0.6695 | 347.7019 | 0.6695 | 207.1154 | 0.6695 | 51.646 | 0.6695 | 16.012 | 396.411 | 11.8071 | 277.1 | 3.068 | 273.12 | 3.7384 | 300.57 | 8.2475 | 306.21 | 10.7659 | 303.64 | 10.565 | 301.81 | 10.0981 | 299.9 | 9.4258 | 297.39 | 8.3889 | 247.93 | 3.6945
1360 | 0.67 | 429.8112 | 0.67 | 403.3243 | 0.67 | 347.9616 | 0.67 | 207.2701 | 0.67 | 51.6846 | 0.67 | 16.0239 | 396.409 | 11.8063 | 277.05 | 3.0632 | 273.06 | 3.7326 | 300.55 | 8.2444 | 306.19 | 10.7619 | 303.62 | 10.5611 | 301.79 | 10.0944 | 299.88 | 9.4223 | 297.36 | 8.3857 | 247.85 | 3.6887
1361 | 0.6705 | 430.1319 | 0.6705 | 403.6253 | 0.6705 | 348.2213 | 0.6705 | 207.4247 | 0.6705 | 51.7232 | 0.6705 | 16.0359 | 396.406 | 11.8056 | 277 | 3.0584 | 273.01 | 3.7267 | 300.53 | 8.2413 | 306.17 | 10.7579 | 303.59 | 10.5571 | 301.76 | 10.0906 | 299.85 | 9.4188 | 297.34 | 8.3826 | 247.76 | 3.683
1362 | 0.671 | 430.4527 | 0.671 | 403.9263 | 0.671 | 348.481 | 0.671 | 207.5794 | 0.671 | 51.7617 | 0.671 | 16.0478 | 396.403 | 11.8048 | 276.95 | 3.0536 | 272.95 | 3.7209 | 300.52 | 8.2383 | 306.14 | 10.7539 | 303.57 | 10.5532 | 301.74 | 10.0869 | 299.83 | 9.4153 | 297.31 | 8.3795 | 247.67 | 3.6772
1363 | 0.6715 | 430.7734 | 0.6715 | 404.2273 | 0.6715 | 348.7406 | 0.6715 | 207.7341 | 0.6715 | 51.8003 | 0.6715 | 16.0598 | 396.4 | 11.804 | 276.89 | 3.0489 | 272.89 | 3.7151 | 300.5 | 8.2352 | 306.12 | 10.7499 | 303.55 | 10.5493 | 301.71 | 10.0831 | 299.8 | 9.4118 | 297.28 | 8.3764 | 247.58 | 3.6714
1364 | 0.672 | 431.0942 | 0.672 | 404.5283 | 0.672 | 349.0003 | 0.672 | 207.8888 | 0.672 | 51.8389 | 0.672 | 16.0718 | 396.397 | 11.8032 | 276.84 | 3.0441 | 272.84 | 3.7092 | 300.48 | 8.2321 | 306.1 | 10.7459 | 303.53 | 10.5453 | 301.69 | 10.0793 | 299.77 | 9.4083 | 297.25 | 8.3733 | 247.5 | 3.6657
1365 | 0.6725 | 431.4149 | 0.6725 | 404.8293 | 0.6725 | 349.26 | 0.6725 | 208.0435 | 0.6725 | 51.8775 | 0.6725 | 16.0837 | 396.394 | 11.8024 | 276.79 | 3.0393 | 272.78 | 3.7034 | 300.46 | 8.2291 | 306.08 | 10.7419 | 303.5 | 10.5414 | 301.66 | 10.0756 | 299.75 | 9.4048 | 297.23 | 8.3702 | 247.41 | 3.6599
1366 | 0.673 | 431.7357 | 0.673 | 405.1303 | 0.673 | 349.5197 | 0.673 | 208.1981 | 0.673 | 51.916 | 0.673 | 16.0957 | 396.392 | 11.8016 | 276.74 | 3.0345 | 272.72 | 3.6976 | 300.45 | 8.226 | 306.06 | 10.7379 | 303.48 | 10.5375 | 301.64 | 10.0718 | 299.72 | 9.4013 | 297.2 | 8.367 | 247.32 | 3.6541
1367 | 0.6735 | 432.0564 | 0.6735 | 405.4312 | 0.6735 | 349.7793 | 0.6735 | 208.3528 | 0.6735 | 51.9546 | 0.6735 | 16.1076 | 396.389 | 11.8008 | 276.68 | 3.0297 | 272.67 | 3.6917 | 300.43 | 8.2229 | 306.04 | 10.7339 | 303.46 | 10.5336 | 301.62 | 10.0681 | 299.7 | 9.3978 | 297.17 | 8.3639 | 247.23 | 3.6484
1368 | 0.674 | 432.3772 | 0.674 | 405.7322 | 0.674 | 350.039 | 0.674 | 208.5075 | 0.674 | 51.9932 | 0.674 | 16.1196 | 396.386 | 11.8 | 276.63 | 3.0249 | 272.61 | 3.6859 | 300.41 | 8.2199 | 306.02 | 10.7299 | 303.44 | 10.5296 | 301.59 | 10.0643 | 299.67 | 9.3943 | 297.14 | 8.3608 | 247.14 | 3.6426
1369 | 0.6745 | 432.698 | 0.6745 | 406.0332 | 0.6745 | 350.2987 | 0.6745 | 208.6622 | 0.6745 | 52.0317 | 0.6745 | 16.1315 | 396.383 | 11.7993 | 276.58 | 3.0201 | 272.55 | 3.6801 | 300.4 | 8.2168 | 306 | 10.7259 | 303.41 | 10.5257 | 301.57 | 10.0606 | 299.64 | 9.3907 | 297.12 | 8.3577 | 247.06 | 3.6369
1370 | 0.675 | 433.0187 | 0.675 | 406.3342 | 0.675 | 350.5583 | 0.675 | 208.8169 | 0.675 | 52.0703 | 0.675 | 16.1435 | 396.38 | 11.7985 | 276.52 | 3.0153 | 272.5 | 3.6742 | 300.38 | 8.2137 | 305.98 | 10.7219 | 303.39 | 10.5218 | 301.54 | 10.0568 | 299.62 | 9.3872 | 297.09 | 8.3546 | 246.97 | 3.6311
1371 | 0.6755 | 433.3395 | 0.6755 | 406.6352 | 0.6755 | 350.818 | 0.6755 | 208.9715 | 0.6755 | 52.1089 | 0.6755 | 16.1555 | 396.377 | 11.7977 | 276.47 | 3.0106 | 272.44 | 3.6684 | 300.36 | 8.2107 | 305.96 | 10.7179 | 303.37 | 10.5179 | 301.52 | 10.0531 | 299.59 | 9.3837 | 297.06 | 8.3514 | 246.88 | 3.6253
1372 | 0.676 | 433.6602 | 0.676 | 406.9362 | 0.676 | 351.0777 | 0.676 | 209.1262 | 0.676 | 52.1475 | 0.676 | 16.1674 | 396.375 | 11.7969 | 276.42 | 3.0058 | 272.38 | 3.6626 | 300.34 | 8.2076 | 305.94 | 10.7139 | 303.34 | 10.5139 | 301.49 | 10.0493 | 299.57 | 9.3802 | 297.03 | 8.3483 | 246.79 | 3.6196
1373 | 0.6765 | 433.981 | 0.6765 | 407.2372 | 0.6765 | 351.3374 | 0.6765 | 209.2809 | 0.6765 | 52.186 | 0.6765 | 16.1794 | 396.372 | 11.7961 | 276.37 | 3.001 | 272.33 | 3.6567 | 300.33 | 8.2045 | 305.92 | 10.7099 | 303.32 | 10.51 | 301.47 | 10.0456 | 299.54 | 9.3767 | 297 | 8.3452 | 246.7 | 3.6138
1374 | 0.677 | 434.3017 | 0.677 | 407.5382 | 0.677 | 351.597 | 0.677 | 209.4356 | 0.677 | 52.2246 | 0.677 | 16.1913 | 396.369 | 11.7953 | 276.31 | 2.9962 | 272.27 | 3.6509 | 300.31 | 8.2015 | 305.9 | 10.7059 | 303.3 | 10.5061 | 301.45 | 10.0418 | 299.52 | 9.3732 | 296.98 | 8.3421 | 246.61 | 3.608
1375 | 0.6775 | 434.6225 | 0.6775 | 407.8391 | 0.6775 | 351.8567 | 0.6775 | 209.5902 | 0.6775 | 52.2632 | 0.6775 | 16.2033 | 396.366 | 11.7945 | 276.26 | 2.9914 | 272.21 | 3.6451 | 300.29 | 8.1984 | 305.87 | 10.7019 | 303.28 | 10.5022 | 301.42 | 10.0381 | 299.49 | 9.3697 | 296.95 | 8.339 | 246.53 | 3.6023
1376 | 0.678 | 434.9432 | 0.678 | 408.1401 | 0.678 | 352.1164 | 0.678 | 209.7449 | 0.678 | 52.3017 | 0.678 | 16.2153 | 396.363 | 11.7937 | 276.21 | 2.9866 | 272.15 | 3.6392 | 300.28 | 8.1954 | 305.85 | 10.6979 | 303.25 | 10.4982 | 301.4 | 10.0343 | 299.46 | 9.3662 | 296.92 | 8.3359 | 246.44 | 3.5965
1377 | 0.6785 | 435.264 | 0.6785 | 408.4411 | 0.6785 | 352.3761 | 0.6785 | 209.8996 | 0.6785 | 52.3403 | 0.6785 | 16.2272 | 396.36 | 11.793 | 276.15 | 2.9818 | 272.1 | 3.6334 | 300.26 | 8.1923 | 305.83 | 10.6939 | 303.23 | 10.4943 | 301.37 | 10.0306 | 299.44 | 9.3627 | 296.89 | 8.3327 | 246.35 | 3.5907
1378 | 0.679 | 435.5847 | 0.679 | 408.7421 | 0.679 | 352.6357 | 0.679 | 210.0543 | 0.679 | 52.3789 | 0.679 | 16.2392 | 396.357 | 11.7922 | 276.1 | 2.9771 | 272.04 | 3.6276 | 300.24 | 8.1892 | 305.81 | 10.6899 | 303.21 | 10.4904 | 301.35 | 10.0268 | 299.41 | 9.3592 | 296.87 | 8.3296 | 246.26 | 3.585
1379 | 0.6795 | 435.9055 | 0.6795 | 409.0431 | 0.6795 | 352.8954 | 0.6795 | 210.209 | 0.6795 | 52.4174 | 0.6795 | 16.2511 | 396.355 | 11.7914 | 276.05 | 2.9723 | 271.98 | 3.6217 | 300.22 | 8.1862 | 305.79 | 10.6859 | 303.18 | 10.4865 | 301.32 | 10.0231 | 299.39 | 9.3557 | 296.84 | 8.3265 | 246.17 | 3.5792
1380 | 0.68 | 436.2263 | 0.68 | 409.3441 | 0.68 | 353.1551 | 0.68 | 210.3636 | 0.68 | 52.456 | 0.68 | 16.2631 | 396.352 | 11.7906 | 275.99 | 2.9675 | 271.92 | 3.6159 | 300.21 | 8.1831 | 305.77 | 10.6819 | 303.16 | 10.4825 | 301.3 | 10.0193 | 299.36 | 9.3522 | 296.81 | 8.3234 | 246.08 | 3.5735
1381 | 0.6805 | 436.547 | 0.6805 | 409.6451 | 0.6805 | 353.4147 | 0.6805 | 210.5183 | 0.6805 | 52.4946 | 0.6805 | 16.275 | 396.349 | 11.7898 | 275.94 | 2.9627 | 271.87 | 3.6101 | 300.19 | 8.18 | 305.75 | 10.6779 | 303.14 | 10.4786 | 301.28 | 10.0156 | 299.34 | 9.3487 | 296.78 | 8.3203 | 245.99 | 3.5677
1382 | 0.681 | 436.8678 | 0.681 | 409.9461 | 0.681 | 353.6744 | 0.681 | 210.673 | 0.681 | 52.5332 | 0.681 | 16.287 | 396.346 | 11.789 | 275.89 | 2.9579 | 271.81 | 3.6042 | 300.17 | 8.177 | 305.73 | 10.6739 | 303.12 | 10.4747 | 301.25 | 10.0118 | 299.31 | 9.3452 | 296.75 | 8.3172 | 245.9 | 3.5619
1383 | 0.6815 | 437.1885 | 0.6815 | 410.2471 | 0.6815 | 353.9341 | 0.6815 | 210.8277 | 0.6815 | 52.5717 | 0.6815 | 16.299 | 396.343 | 11.7882 | 275.83 | 2.9531 | 271.75 | 3.5984 | 300.15 | 8.1739 | 305.71 | 10.6699 | 303.09 | 10.4708 | 301.23 | 10.008 | 299.28 | 9.3417 | 296.73 | 8.314 | 245.81 | 3.5562
1384 | 0.682 | 437.5093 | 0.682 | 410.548 | 0.682 | 354.1938 | 0.682 | 210.9824 | 0.682 | 52.6103 | 0.682 | 16.3109 | 396.34 | 11.7874 | 275.78 | 2.9483 | 271.69 | 3.5926 | 300.14 | 8.1708 | 305.69 | 10.6659 | 303.07 | 10.4668 | 301.2 | 10.0043 | 299.26 | 9.3382 | 296.7 | 8.3109 | 245.72 | 3.5504
1385 | 0.6825 | 437.83 | 0.6825 | 410.849 | 0.6825 | 354.4534 | 0.6825 | 211.137 | 0.6825 | 52.6489 | 0.6825 | 16.3229 | 396.338 | 11.7867 | 275.72 | 2.9436 | 271.64 | 3.5867 | 300.12 | 8.1678 | 305.67 | 10.6619 | 303.05 | 10.4629 | 301.18 | 10.0005 | 299.23 | 9.3347 | 296.67 | 8.3078 | 245.64 | 3.5446
1386 | 0.683 | 438.1508 | 0.683 | 411.15 | 0.683 | 354.7131 | 0.683 | 211.2917 | 0.683 | 52.6874 | 0.683 | 16.3348 | 396.335 | 11.7859 | 275.67 | 2.9388 | 271.58 | 3.5809 | 300.1 | 8.1647 | 305.65 | 10.6579 | 303.02 | 10.459 | 301.15 | 9.9968 | 299.21 | 9.3312 | 296.64 | 8.3047 | 245.55 | 3.5389
1387 | 0.6835 | 438.4715 | 0.6835 | 411.451 | 0.6835 | 354.9728 | 0.6835 | 211.4464 | 0.6835 | 52.726 | 0.6835 | 16.3468 | 396.332 | 11.7851 | 275.62 | 2.934 | 271.52 | 3.5751 | 300.09 | 8.1616 | 305.62 | 10.6539 | 303 | 10.455 | 301.13 | 9.993 | 299.18 | 9.3277 | 296.62 | 8.3016 | 245.46 | 3.5331
1388 | 0.684 | 438.7923 | 0.684 | 411.752 | 0.684 | 355.2325 | 0.684 | 211.6011 | 0.684 | 52.7646 | 0.684 | 16.3587 | 396.329 | 11.7843 | 275.56 | 2.9292 | 271.46 | 3.5693 | 300.07 | 8.1586 | 305.6 | 10.6499 | 302.98 | 10.4511 | 301.11 | 9.9893 | 299.15 | 9.3242 | 296.59 | 8.2985 | 245.37 | 3.5273
1389 | 0.6845 | 439.113 | 0.6845 | 412.053 | 0.6845 | 355.4921 | 0.6845 | 211.7558 | 0.6845 | 52.8032 | 0.6845 | 16.3707 | 396.326 | 11.7835 | 275.51 | 2.9244 | 271.4 | 3.5634 | 300.05 | 8.1555 | 305.58 | 10.6459 | 302.95 | 10.4472 | 301.08 | 9.9855 | 299.13 | 9.3207 | 296.56 | 8.2953 | 245.28 | 3.5216
1390 | 0.685 | 439.4338 | 0.685 | 412.354 | 0.685 | 355.7518 | 0.685 | 211.9104 | 0.685 | 52.8417 | 0.685 | 16.3827 | 396.323 | 11.7827 | 275.45 | 2.9196 | 271.35 | 3.5576 | 300.03 | 8.1524 | 305.56 | 10.6419 | 302.93 | 10.4433 | 301.06 | 9.9818 | 299.1 | 9.3172 | 296.53 | 8.2922 | 245.19 | 3.5158
1391 | 0.6855 | 439.7546 | 0.6855 | 412.655 | 0.6855 | 356.0115 | 0.6855 | 212.0651 | 0.6855 | 52.8803 | 0.6855 | 16.3946 | 396.321 | 11.7819 | 275.4 | 2.9148 | 271.29 | 3.5518 | 300.02 | 8.1494 | 305.54 | 10.6379 | 302.91 | 10.4393 | 301.03 | 9.978 | 299.08 | 9.3137 | 296.5 | 8.2891 | 245.1 | 3.5101
1392 | 0.686 | 440.0753 | 0.686 | 412.9559 | 0.686 | 356.2712 | 0.686 | 212.2198 | 0.686 | 52.9189 | 0.686 | 16.4066 | 396.318 | 11.7811 | 275.35 | 2.9101 | 271.23 | 3.5459 | 300 | 8.1463 | 305.52 | 10.6339 | 302.89 | 10.4354 | 301.01 | 9.9743 | 299.05 | 9.3102 | 296.48 | 8.286 | 245.01 | 3.5043
1393 | 0.6865 | 440.3961 | 0.6865 | 413.2569 | 0.6865 | 356.5308 | 0.6865 | 212.3745 | 0.6865 | 52.9574 | 0.6865 | 16.4185 | 396.315 | 11.7804 | 275.29 | 2.9053 | 271.17 | 3.5401 | 299.98 | 8.1433 | 305.5 | 10.6299 | 302.86 | 10.4315 | 300.98 | 9.9705 | 299.02 | 9.3067 | 296.45 | 8.2829 | 244.92 | 3.4985
1394 | 0.687 | 440.7168 | 0.687 | 413.5579 | 0.687 | 356.7905 | 0.687 | 212.5292 | 0.687 | 52.996 | 0.687 | 16.4305 | 396.312 | 11.7796 | 275.24 | 2.9005 | 271.11 | 3.5343 | 299.97 | 8.1402 | 305.48 | 10.6259 | 302.84 | 10.4276 | 300.96 | 9.9668 | 299 | 9.3032 | 296.42 | 8.2798 | 244.83 | 3.4928
1395 | 0.6875 | 441.0376 | 0.6875 | 413.8589 | 0.6875 | 357.0502 | 0.6875 | 212.6838 | 0.6875 | 53.0346 | 0.6875 | 16.4425 | 396.309 | 11.7788 | 275.18 | 2.8957 | 271.05 | 3.5284 | 299.95 | 8.1371 | 305.46 | 10.6219 | 302.82 | 10.4236 | 300.93 | 9.963 | 298.97 | 9.2997 | 296.39 | 8.2766 | 244.74 | 3.487
1396 | 0.688 | 441.3583 | 0.688 | 414.1599 | 0.688 | 357.3098 | 0.688 | 212.8385 | 0.688 | 53.0731 | 0.688 | 16.4544 | 396.306 | 11.778 | 275.13 | 2.8909 | 270.99 | 3.5226 | 299.93 | 8.1341 | 305.44 | 10.6179 | 302.79 | 10.4197 | 300.91 | 9.9593 | 298.95 | 9.2962 | 296.36 | 8.2735 | 244.65 | 3.4812
1397 | 0.6885 | 441.6791 | 0.6885 | 414.4609 | 0.6885 | 357.5695 | 0.6885 | 212.9932 | 0.6885 | 53.1117 | 0.6885 | 16.4664 | 396.304 | 11.7772 | 275.07 | 2.8861 | 270.94 | 3.5168 | 299.91 | 8.131 | 305.42 | 10.6139 | 302.77 | 10.4158 | 300.89 | 9.9555 | 298.92 | 9.2927 | 296.34 | 8.2704 | 244.56 | 3.4755
1398 | 0.689 | 441.9998 | 0.689 | 414.7619 | 0.689 | 357.8292 | 0.689 | 213.1479 | 0.689 | 53.1503 | 0.689 | 16.4783 | 396.301 | 11.7764 | 275.02 | 2.8813 | 270.88 | 3.5109 | 299.9 | 8.1279 | 305.4 | 10.6099 | 302.75 | 10.4119 | 300.86 | 9.9518 | 298.9 | 9.2892 | 296.31 | 8.2673 | 244.47 | 3.4697
1399 | 0.6895 | 442.3206 | 0.6895 | 415.0629 | 0.6895 | 358.0889 | 0.6895 | 213.3025 | 0.6895 | 53.1889 | 0.6895 | 16.4903 | 396.298 | 11.7756 | 274.96 | 2.8765 | 270.82 | 3.5051 | 299.88 | 8.1249 | 305.37 | 10.6059 | 302.73 | 10.4079 | 300.84 | 9.948 | 298.87 | 9.2857 | 296.28 | 8.2642 | 244.38 | 3.4639
1400 | 0.69 | 442.6413 | 0.69 | 415.3639 | 0.69 | 358.3485 | 0.69 | 213.4572 | 0.69 | 53.2274 | 0.69 | 16.5022 | 396.295 | 11.7748 | 274.91 | 2.8718 | 270.76 | 3.4993 | 299.86 | 8.1218 | 305.35 | 10.6019 | 302.7 | 10.404 | 300.81 | 9.9443 | 298.84 | 9.2822 | 296.25 | 8.261 | 244.28 | 3.4582
1401 | 0.6905 | 442.9621 | 0.6905 | 415.6648 | 0.6905 | 358.6082 | 0.6905 | 213.6119 | 0.6905 | 53.266 | 0.6905 | 16.5142 | 396.292 | 11.7741 | 274.86 | 2.867 | 270.7 | 3.4934 | 299.84 | 8.1187 | 305.33 | 10.5979 | 302.68 | 10.4001 | 300.79 | 9.9405 | 298.82 | 9.2787 | 296.23 | 8.2579 | 244.19 | 3.4524
1402 | 0.691 | 443.2829 | 0.691 | 415.9658 | 0.691 | 358.8679 | 0.691 | 213.7666 | 0.691 | 53.3046 | 0.691 | 16.5262 | 396.289 | 11.7733 | 274.8 | 2.8622 | 270.64 | 3.4876 | 299.83 | 8.1157 | 305.31 | 10.5939 | 302.66 | 10.3962 | 300.76 | 9.9367 | 298.79 | 9.2752 | 296.2 | 8.2548 | 244.1 | 3.4467
1403 | 0.6915 | 443.6036 | 0.6915 | 416.2668 | 0.6915 | 359.1276 | 0.6915 | 213.9213 | 0.6915 | 53.3431 | 0.6915 | 16.5381 | 396.287 | 11.7725 | 274.75 | 2.8574 | 270.58 | 3.4818 | 299.81 | 8.1126 | 305.29 | 10.5899 | 302.63 | 10.3922 | 300.74 | 9.933 | 298.77 | 9.2717 | 296.17 | 8.2517 | 244.01 | 3.4409
1404 | 0.692 | 443.9244 | 0.692 | 416.5678 | 0.692 | 359.3872 | 0.692 | 214.0759 | 0.692 | 53.3817 | 0.692 | 16.5501 | 396.284 | 11.7717 | 274.69 | 2.8526 | 270.52 | 3.4759 | 299.79 | 8.1095 | 305.27 | 10.5859 | 302.61 | 10.3883 | 300.71 | 9.9292 | 298.74 | 9.2682 | 296.14 | 8.2486 | 243.92 | 3.4351
1405 | 0.6925 | 444.2451 | 0.6925 | 416.8688 | 0.6925 | 359.6469 | 0.6925 | 214.2306 | 0.6925 | 53.4203 | 0.6925 | 16.562 | 396.281 | 11.7709 | 274.63 | 2.8478 | 270.46 | 3.4701 | 299.77 | 8.1065 | 305.25 | 10.5819 | 302.59 | 10.3844 | 300.69 | 9.9255 | 298.71 | 9.2647 | 296.11 | 8.2455 | 243.83 | 3.4294
1406 | 0.693 | 444.5659 | 0.693 | 417.1698 | 0.693 | 359.9066 | 0.693 | 214.3853 | 0.693 | 53.4589 | 0.693 | 16.574 | 396.278 | 11.7701 | 274.58 | 2.843 | 270.4 | 3.4643 | 299.76 | 8.1034 | 305.23 | 10.5779 | 302.56 | 10.3805 | 300.67 | 9.9217 | 298.69 | 9.2611 | 296.09 | 8.2423 | 243.74 | 3.4236
1407 | 0.6935 | 444.8866 | 0.6935 | 417.4708 | 0.6935 | 360.1662 | 0.6935 | 214.54 | 0.6935 | 53.4974 | 0.6935 | 16.586 | 396.275 | 11.7693 | 274.52 | 2.8383 | 270.35 | 3.4584 | 299.74 | 8.1003 | 305.21 | 10.5739 | 302.54 | 10.3765 | 300.64 | 9.918 | 298.66 | 9.2576 | 296.06 | 8.2392 | 243.65 | 3.4178
1408 | 0.694 | 445.2074 | 0.694 | 417.7718 | 0.694 | 360.4259 | 0.694 | 214.6947 | 0.694 | 53.536 | 0.694 | 16.5979 | 396.272 | 11.7685 | 274.47 | 2.8335 | 270.29 | 3.4526 | 299.72 | 8.0973 | 305.19 | 10.5699 | 302.52 | 10.3726 | 300.62 | 9.9142 | 298.64 | 9.2541 | 296.03 | 8.2361 | 243.56 | 3.4121
1409 | 0.6945 | 445.5281 | 0.6945 | 418.0727 | 0.6945 | 360.6856 | 0.6945 | 214.8493 | 0.6945 | 53.5746 | 0.6945 | 16.6099 | 396.27 | 11.7678 | 274.41 | 2.8287 | 270.23 | 3.4468 | 299.71 | 8.0942 | 305.16 | 10.5659 | 302.5 | 10.3687 | 300.59 | 9.9105 | 298.61 | 9.2506 | 296 | 8.233 | 243.46 | 3.4063
1410 | 0.695 | 445.8489 | 0.695 | 418.3737 | 0.695 | 360.9453 | 0.695 | 215.004 | 0.695 | 53.6131 | 0.695 | 16.6218 | 396.267 | 11.767 | 274.36 | 2.8239 | 270.17 | 3.4409 | 299.69 | 8.0912 | 305.14 | 10.5619 | 302.47 | 10.3647 | 300.57 | 9.9067 | 298.58 | 9.2471 | 295.97 | 8.2299 | 243.37 | 3.4005
1411 | 0.6955 | 446.1696 | 0.6955 | 418.6747 | 0.6955 | 361.2049 | 0.6955 | 215.1587 | 0.6955 | 53.6517 | 0.6955 | 16.6338 | 396.264 | 11.7662 | 274.3 | 2.8191 | 270.11 | 3.4351 | 299.67 | 8.0881 | 305.12 | 10.5579 | 302.45 | 10.3608 | 300.54 | 9.903 | 298.56 | 9.2436 | 295.95 | 8.2268 | 243.28 | 3.3948
1412 | 0.696 | 446.4904 | 0.696 | 418.9757 | 0.696 | 361.4646 | 0.696 | 215.3134 | 0.696 | 53.6903 | 0.696 | 16.6457 | 396.261 | 11.7654 | 274.25 | 2.8143 | 270.05 | 3.4293 | 299.65 | 8.085 | 305.1 | 10.5539 | 302.43 | 10.3569 | 300.52 | 9.8992 | 298.53 | 9.2401 | 295.92 | 8.2236 | 243.19 | 3.389
1413 | 0.6965 | 446.8112 | 0.6965 | 419.2767 | 0.6965 | 361.7243 | 0.6965 | 215.4681 | 0.6965 | 53.7288 | 0.6965 | 16.6577 | 396.258 | 11.7646 | 274.19 | 2.8095 | 269.99 | 3.4234 | 299.64 | 8.082 | 305.08 | 10.5499 | 302.4 | 10.353 | 300.49 | 9.8955 | 298.51 | 9.2366 | 295.89 | 8.2205 | 243.1 | 3.3833
1414 | 0.697 | 447.1319 | 0.697 | 419.5777 | 0.697 | 361.984 | 0.697 | 215.6227 | 0.697 | 53.7674 | 0.697 | 16.6697 | 396.255 | 11.7638 | 274.14 | 2.8048 | 269.93 | 3.4176 | 299.62 | 8.0789 | 305.06 | 10.5459 | 302.38 | 10.349 | 300.47 | 9.8917 | 298.48 | 9.2331 | 295.86 | 8.2174 | 243.01 | 3.3775
1415 | 0.6975 | 447.4527 | 0.6975 | 419.8787 | 0.6975 | 362.2436 | 0.6975 | 215.7774 | 0.6975 | 53.806 | 0.6975 | 16.6816 | 396.252 | 11.763 | 274.08 | 2.8 | 269.87 | 3.4118 | 299.6 | 8.0758 | 305.04 | 10.5419 | 302.36 | 10.3451 | 300.45 | 9.888 | 298.45 | 9.2296 | 295.83 | 8.2143 | 242.91 | 3.3717
1416 | 0.698 | 447.7734 | 0.698 | 420.1797 | 0.698 | 362.5033 | 0.698 | 215.9321 | 0.698 | 53.8446 | 0.698 | 16.6936 | 396.25 | 11.7622 | 274.02 | 2.7952 | 269.81 | 3.406 | 299.58 | 8.0728 | 305.02 | 10.5379 | 302.33 | 10.3412 | 300.42 | 9.8842 | 298.43 | 9.2261 | 295.81 | 8.2112 | 242.82 | 3.366
1417 | 0.6985 | 448.0942 | 0.6985 | 420.4807 | 0.6985 | 362.763 | 0.6985 | 216.0868 | 0.6985 | 53.8831 | 0.6985 | 16.7055 | 396.247 | 11.7615 | 273.97 | 2.7904 | 269.75 | 3.4001 | 299.57 | 8.0697 | 305 | 10.5339 | 302.31 | 10.3373 | 300.4 | 9.8805 | 298.4 | 9.2226 | 295.78 | 8.2081 | 242.73 | 3.3602
1418 | 0.699 | 448.4149 | 0.699 | 420.7816 | 0.699 | 363.0226 | 0.699 | 216.2415 | 0.699 | 53.9217 | 0.699 | 16.7175 | 396.244 | 11.7607 | 273.91 | 2.7856 | 269.69 | 3.3943 | 299.55 | 8.0666 | 304.98 | 10.5299 | 302.29 | 10.3333 | 300.37 | 9.8767 | 298.38 | 9.2191 | 295.75 | 8.2049 | 242.64 | 3.3544
1419 | 0.6995 | 448.7357 | 0.6995 | 421.0826 | 0.6995 | 363.2823 | 0.6995 | 216.3961 | 0.6995 | 53.9603 | 0.6995 | 16.7295 | 396.241 | 11.7599 | 273.86 | 2.7808 | 269.63 | 3.3885 | 299.53 | 8.0636 | 304.95 | 10.5259 | 302.26 | 10.3294 | 300.35 | 9.873 | 298.35 | 9.2156 | 295.72 | 8.2018 | 242.55 | 3.3487
1420 | 0.7 | 449.0564 | 0.7 | 421.3836 | 0.7 | 363.542 | 0.7 | 216.5508 | 0.7 | 53.9988 | 0.7 | 16.7414 | 396.238 | 11.7591 | 273.8 | 2.776 | 269.57 | 3.3826 | 299.51 | 8.0605 | 304.93 | 10.5219 | 302.24 | 10.3255 | 300.32 | 9.8692 | 298.32 | 9.2121 | 295.69 | 8.1987 | 242.45 | 3.3429
1421 | 0.7005 | 449.3772 | 0.7005 | 421.6846 | 0.7005 | 363.8017 | 0.7005 | 216.7055 | 0.7005 | 54.0374 | 0.7005 | 16.7534 | 396.235 | 11.7583 | 273.74 | 2.7712 | 269.51 | 3.3768 | 299.5 | 8.0574 | 304.91 | 10.5179 | 302.22 | 10.3216 | 300.3 | 9.8655 | 298.3 | 9.2086 | 295.67 | 8.1956 | 242.36 | 3.3371
1422 | 0.701 | 449.6979 | 0.701 | 421.9856 | 0.701 | 364.0613 | 0.701 | 216.8602 | 0.701 | 54.076 | 0.701 | 16.7653 | 396.233 | 11.7575 | 273.69 | 2.7665 | 269.44 | 3.371 | 299.48 | 8.0544 | 304.89 | 10.5139 | 302.2 | 10.3176 | 300.27 | 9.8617 | 298.27 | 9.2051 | 295.64 | 8.1925 | 242.27 | 3.3314
1423 | 0.7015 | 450.0187 | 0.7015 | 422.2866 | 0.7015 | 364.321 | 0.7015 | 217.0148 | 0.7015 | 54.1146 | 0.7015 | 16.7773 | 396.23 | 11.7567 | 273.63 | 2.7617 | 269.38 | 3.3651 | 299.46 | 8.0513 | 304.87 | 10.5099 | 302.17 | 10.3137 | 300.25 | 9.8579 | 298.25 | 9.2016 | 295.61 | 8.1893 | 242.18 | 3.3256
1424 | 0.702 | 450.3395 | 0.702 | 422.5876 | 0.702 | 364.5807 | 0.702 | 217.1695 | 0.702 | 54.1531 | 0.702 | 16.7892 | 396.227 | 11.7559 | 273.57 | 2.7569 | 269.32 | 3.3593 | 299.44 | 8.0482 | 304.85 | 10.5059 | 302.15 | 10.3098 | 300.22 | 9.8542 | 298.22 | 9.1981 | 295.58 | 8.1862 | 242.08 | 3.3199
1425 | 0.7025 | 450.6602 | 0.7025 | 422.8886 | 0.7025 | 364.8404 | 0.7025 | 217.3242 | 0.7025 | 54.1917 | 0.7025 | 16.8012 | 396.224 | 11.7552 | 273.52 | 2.7521 | 269.26 | 3.3535 | 299.43 | 8.0452 | 304.83 | 10.5019 | 302.13 | 10.3059 | 300.2 | 9.8504 | 298.19 | 9.1946 | 295.55 | 8.1831 | 241.99 | 3.3141
1426 | 0.703 | 450.981 | 0.703 | 423.1895 | 0.703 | 365.1 | 0.703 | 217.4789 | 0.703 | 54.2303 | 0.703 | 16.8132 | 396.221 | 11.7544 | 273.46 | 2.7473 | 269.2 | 3.3476 | 299.41 | 8.0421 | 304.81 | 10.4979 | 302.1 | 10.3019 | 300.18 | 9.8467 | 298.17 | 9.1911 | 295.53 | 8.18 | 241.9 | 3.3083
1427 | 0.7035 | 451.3017 | 0.7035 | 423.4905 | 0.7035 | 365.3597 | 0.7035 | 217.6336 | 0.7035 | 54.2688 | 0.7035 | 16.8251 | 396.218 | 11.7536 | 273.4 | 2.7425 | 269.14 | 3.3418 | 299.39 | 8.039 | 304.79 | 10.4939 | 302.08 | 10.298 | 300.15 | 9.8429 | 298.14 | 9.1876 | 295.5 | 8.1769 | 241.8 | 3.3026
1428 | 0.704 | 451.6225 | 0.704 | 423.7915 | 0.704 | 365.6194 | 0.704 | 217.7882 | 0.704 | 54.3074 | 0.704 | 16.8371 | 396.216 | 11.7528 | 273.35 | 2.7377 | 269.08 | 3.336 | 299.38 | 8.036 | 304.77 | 10.4899 | 302.06 | 10.2941 | 300.13 | 9.8392 | 298.11 | 9.1841 | 295.47 | 8.1738 | 241.71 | 3.2968
1429 | 0.7045 | 451.9432 | 0.7045 | 424.0925 | 0.7045 | 365.879 | 0.7045 | 217.9429 | 0.7045 | 54.346 | 0.7045 | 16.849 | 396.213 | 11.752 | 273.29 | 2.733 | 269.02 | 3.3301 | 299.36 | 8.0329 | 304.74 | 10.4859 | 302.03 | 10.2902 | 300.1 | 9.8354 | 298.09 | 9.1806 | 295.44 | 8.1706 | 241.62 | 3.291
1430 | 0.705 | 452.264 | 0.705 | 424.3935 | 0.705 | 366.1387 | 0.705 | 218.0976 | 0.705 | 54.3845 | 0.705 | 16.861 | 396.21 | 11.7512 | 273.23 | 2.7282 | 268.96 | 3.3243 | 299.34 | 8.0299 | 304.72 | 10.4819 | 302.01 | 10.2862 | 300.08 | 9.8317 | 298.06 | 9.1771 | 295.41 | 8.1675 | 241.52 | 3.2853
1431 | 0.7055 | 452.5847 | 0.7055 | 424.6945 | 0.7055 | 366.3984 | 0.7055 | 218.2523 | 0.7055 | 54.4231 | 0.7055 | 16.8729 | 396.207 | 11.7504 | 273.18 | 2.7234 | 268.9 | 3.3185 | 299.32 | 8.0268 | 304.7 | 10.4779 | 301.99 | 10.2823 | 300.05 | 9.8279 | 298.04 | 9.1736 | 295.39 | 8.1644 | 241.43 | 3.2795
1432 | 0.706 | 452.9055 | 0.706 | 424.9955 | 0.706 | 366.6581 | 0.706 | 218.407 | 0.706 | 54.4617 | 0.706 | 16.8849 | 396.204 | 11.7496 | 273.12 | 2.7186 | 268.83 | 3.3126 | 299.31 | 8.0237 | 304.68 | 10.4739 | 301.96 | 10.2784 | 300.03 | 9.8242 | 298.01 | 9.1701 | 295.36 | 8.1613 | 241.34 | 3.2737
1433 | 0.7065 | 453.2262 | 0.7065 | 425.2965 | 0.7065 | 366.9177 | 0.7065 | 218.5616 | 0.7065 | 54.5003 | 0.7065 | 16.8969 | 396.201 | 11.7489 | 273.06 | 2.7138 | 268.77 | 3.3068 | 299.29 | 8.0207 | 304.66 | 10.4699 | 301.94 | 10.2745 | 300 | 9.8204 | 297.98 | 9.1666 | 295.33 | 8.1582 | 241.24 | 3.268
1434 | 0.707 | 453.547 | 0.707 | 425.5975 | 0.707 | 367.1774 | 0.707 | 218.7163 | 0.707 | 54.5388 | 0.707 | 16.9088 | 396.198 | 11.7481 | 273 | 2.709 | 268.71 | 3.301 | 299.27 | 8.0176 | 304.64 | 10.4659 | 301.92 | 10.2705 | 299.98 | 9.8167 | 297.96 | 9.1631 | 295.3 | 8.1551 | 241.15 | 3.2622
1435 | 0.7075 | 453.8678 | 0.7075 | 425.8984 | 0.7075 | 367.4371 | 0.7075 | 218.871 | 0.7075 | 54.5774 | 0.7075 | 16.9208 | 396.196 | 11.7473 | 272.95 | 2.7042 | 268.65 | 3.2951 | 299.25 | 8.0145 | 304.62 | 10.4619 | 301.89 | 10.2666 | 299.95 | 9.8129 | 297.93 | 9.1596 | 295.27 | 8.1519 | 241.06 | 3.2565
1436 | 0.708 | 454.1885 | 0.708 | 426.1994 | 0.708 | 367.6968 | 0.708 | 219.0257 | 0.708 | 54.616 | 0.708 | 16.9327 | 396.193 | 11.7465 | 272.89 | 2.6995 | 268.59 | 3.2893 | 299.24 | 8.0115 | 304.6 | 10.4579 | 301.87 | 10.2627 | 299.93 | 9.8092 | 297.91 | 9.1561 | 295.24 | 8.1488 | 240.96 | 3.2507
1437 | 0.7085 | 454.5093 | 0.7085 | 426.5004 | 0.7085 | 367.9564 | 0.7085 | 219.1804 | 0.7085 | 54.6545 | 0.7085 | 16.9447 | 396.19 | 11.7457 | 272.83 | 2.6947 | 268.53 | 3.2835 | 299.22 | 8.0084 | 304.58 | 10.4539 | 301.85 | 10.2587 | 299.9 | 9.8054 | 297.88 | 9.1526 | 295.22 | 8.1457 | 240.87 | 3.2449
1438 | 0.709 | 454.83 | 0.709 | 426.8014 | 0.709 | 368.2161 | 0.709 | 219.335 | 0.709 | 54.6931 | 0.709 | 16.9567 | 396.187 | 11.7449 | 272.77 | 2.6899 | 268.46 | 3.2776 | 299.2 | 8.0053 | 304.55 | 10.4499 | 301.82 | 10.2548 | 299.88 | 9.8017 | 297.85 | 9.1491 | 295.19 | 8.1426 | 240.77 | 3.2392
1439 | 0.7095 | 455.1508 | 0.7095 | 427.1024 | 0.7095 | 368.4758 | 0.7095 | 219.4897 | 0.7095 | 54.7317 | 0.7095 | 16.9686 | 396.184 | 11.7441 | 272.72 | 2.6851 | 268.4 | 3.2718 | 299.18 | 8.0023 | 304.53 | 10.4459 | 301.8 | 10.2509 | 299.86 | 9.7979 | 297.83 | 9.1456 | 295.16 | 8.1395 | 240.68 | 3.2334
1440 | 0.71 | 455.4715 | 0.71 | 427.4034 | 0.71 | 368.7354 | 0.71 | 219.6444 | 0.71 | 54.7703 | 0.71 | 16.9806 | 396.181 | 11.7433 | 272.66 | 2.6803 | 268.34 | 3.266 | 299.17 | 7.9992 | 304.51 | 10.4418 | 301.78 | 10.247 | 299.83 | 9.7942 | 297.8 | 9.1421 | 295.13 | 8.1364 | 240.59 | 3.2276
1441 | 0.7105 | 455.7923 | 0.7105 | 427.7044 | 0.7105 | 368.9951 | 0.7105 | 219.7991 | 0.7105 | 54.8088 | 0.7105 | 16.9925 | 396.179 | 11.7426 | 272.6 | 2.6755 | 268.28 | 3.2601 | 299.15 | 7.9961 | 304.49 | 10.4378 | 301.76 | 10.243 | 299.81 | 9.7904 | 297.77 | 9.1386 | 295.1 | 8.1332 | 240.49 | 3.2219
1442 | 0.711 | 456.113 | 0.711 | 428.0054 | 0.711 | 369.2548 | 0.711 | 219.9538 | 0.711 | 54.8474 | 0.711 | 17.0045 | 396.176 | 11.7418 | 272.54 | 2.6707 | 268.22 | 3.2543 | 299.13 | 7.9931 | 304.47 | 10.4338 | 301.73 | 10.2391 | 299.78 | 9.7866 | 297.75 | 9.1351 | 295.08 | 8.1301 | 240.4 | 3.2161
1443 | 0.7115 | 456.4338 | 0.7115 | 428.3064 | 0.7115 | 369.5145 | 0.7115 | 220.1084 | 0.7115 | 54.886 | 0.7115 | 17.0164 | 396.173 | 11.741 | 272.48 | 2.666 | 268.15 | 3.2485 | 299.11 | 7.99 | 304.45 | 10.4298 | 301.71 | 10.2352 | 299.76 | 9.7829 | 297.72 | 9.1315 | 295.05 | 8.127 | 240.3 | 3.2103
1444 | 0.712 | 456.7546 | 0.712 | 428.6073 | 0.712 | 369.7741 | 0.712 | 220.2631 | 0.712 | 54.9245 | 0.712 | 17.0284 | 396.17 | 11.7402 | 272.43 | 2.6612 | 268.09 | 3.2427 | 299.1 | 7.9869 | 304.43 | 10.4258 | 301.69 | 10.2313 | 299.73 | 9.7791 | 297.7 | 9.128 | 295.02 | 8.1239 | 240.21 | 3.2046
1445 | 0.7125 | 457.0753 | 0.7125 | 428.9083 | 0.7125 | 370.0338 | 0.7125 | 220.4178 | 0.7125 | 54.9631 | 0.7125 | 17.0404 | 396.167 | 11.7394 | 272.37 | 2.6564 | 268.03 | 3.2368 | 299.08 | 7.9839 | 304.41 | 10.4218 | 301.66 | 10.2273 | 299.71 | 9.7754 | 297.67 | 9.1245 | 294.99 | 8.1208 | 240.11 | 3.1988
1446 | 0.713 | 457.3961 | 0.713 | 429.2093 | 0.713 | 370.2935 | 0.713 | 220.5725 | 0.713 | 55.0017 | 0.713 | 17.0523 | 396.164 | 11.7386 | 272.31 | 2.6516 | 267.97 | 3.231 | 299.06 | 7.9808 | 304.39 | 10.4178 | 301.64 | 10.2234 | 299.68 | 9.7716 | 297.64 | 9.121 | 294.96 | 8.1176 | 240.02 | 3.1931
1447 | 0.7135 | 457.7168 | 0.7135 | 429.5103 | 0.7135 | 370.5532 | 0.7135 | 220.7271 | 0.7135 | 55.0402 | 0.7135 | 17.0643 | 396.161 | 11.7378 | 272.25 | 2.6468 | 267.9 | 3.2252 | 299.04 | 7.9778 | 304.36 | 10.4138 | 301.62 | 10.2195 | 299.66 | 9.7679 | 297.62 | 9.1175 | 294.94 | 8.1145 | 239.92 | 3.1873
1448 | 0.714 | 458.0376 | 0.714 | 429.8113 | 0.714 | 370.8128 | 0.714 | 220.8818 | 0.714 | 55.0788 | 0.714 | 17.0762 | 396.159 | 11.737 | 272.19 | 2.642 | 267.84 | 3.2193 | 299.03 | 7.9747 | 304.34 | 10.4098 | 301.59 | 10.2156 | 299.63 | 9.7641 | 297.59 | 9.114 | 294.91 | 8.1114 | 239.83 | 3.1815
1449 | 0.7145 | 458.3583 | 0.7145 | 430.1123 | 0.7145 | 371.0725 | 0.7145 | 221.0365 | 0.7145 | 55.1174 | 0.7145 | 17.0882 | 396.156 | 11.7362 | 272.13 | 2.6372 | 267.78 | 3.2135 | 299.01 | 7.9716 | 304.32 | 10.4058 | 301.57 | 10.2116 | 299.61 | 9.7604 | 297.57 | 9.1105 | 294.88 | 8.1083 | 239.73 | 3.1758
1450 | 0.715 | 458.6791 | 0.715 | 430.4133 | 0.715 | 371.3322 | 0.715 | 221.1912 | 0.715 | 55.156 | 0.715 | 17.1002 | 396.153 | 11.7355 | 272.08 | 2.6324 | 267.72 | 3.2077 | 298.99 | 7.9686 | 304.3 | 10.4018 | 301.55 | 10.2077 | 299.58 | 9.7566 | 297.54 | 9.107 | 294.85 | 8.1052 | 239.64 | 3.17
1451 | 0.7155 | 458.9998 | 0.7155 | 430.7143 | 0.7155 | 371.5918 | 0.7155 | 221.3459 | 0.7155 | 55.1945 | 0.7155 | 17.1121 | 396.15 | 11.7347 | 272.02 | 2.6277 | 267.65 | 3.2018 | 298.97 | 7.9655 | 304.28 | 10.3978 | 301.52 | 10.2038 | 299.56 | 9.7529 | 297.51 | 9.1035 | 294.82 | 8.1021 | 239.54 | 3.1642
1452 | 0.716 | 459.3206 | 0.716 | 431.0152 | 0.716 | 371.8515 | 0.716 | 221.5005 | 0.716 | 55.2331 | 0.716 | 17.1241 | 396.147 | 11.7339 | 271.96 | 2.6229 | 267.59 | 3.196 | 298.96 | 7.9624 | 304.26 | 10.3938 | 301.5 | 10.1999 | 299.53 | 9.7491 | 297.49 | 9.1 | 294.79 | 8.0989 | 239.45 | 3.1585
1453 | 0.7165 | 459.6413 | 0.7165 | 431.3162 | 0.7165 | 372.1112 | 0.7165 | 221.6552 | 0.7165 | 55.2717 | 0.7165 | 17.136 | 396.144 | 11.7331 | 271.9 | 2.6181 | 267.53 | 3.1902 | 298.94 | 7.9594 | 304.24 | 10.3898 | 301.48 | 10.1959 | 299.51 | 9.7454 | 297.46 | 9.0965 | 294.77 | 8.0958 | 239.35 | 3.1527
1454 | 0.717 | 459.9621 | 0.717 | 431.6172 | 0.717 | 372.3709 | 0.717 | 221.8099 | 0.717 | 55.3102 | 0.717 | 17.148 | 396.142 | 11.7323 | 271.84 | 2.6133 | 267.46 | 3.1843 | 298.92 | 7.9563 | 304.22 | 10.3858 | 301.45 | 10.192 | 299.48 | 9.7416 | 297.43 | 9.093 | 294.74 | 8.0927 | 239.26 | 3.1469
1455 | 0.7175 | 460.2829 | 0.7175 | 431.9182 | 0.7175 | 372.6305 | 0.7175 | 221.9646 | 0.7175 | 55.3488 | 0.7175 | 17.1599 | 396.139 | 11.7315 | 271.78 | 2.6085 | 267.4 | 3.1785 | 298.9 | 7.9532 | 304.19 | 10.3818 | 301.43 | 10.1881 | 299.46 | 9.7379 | 297.41 | 9.0895 | 294.71 | 8.0896 | 239.16 | 3.1412
1456 | 0.718 | 460.6036 | 0.718 | 432.2192 | 0.718 | 372.8902 | 0.718 | 222.1193 | 0.718 | 55.3874 | 0.718 | 17.1719 | 396.136 | 11.7307 | 271.72 | 2.6037 | 267.34 | 3.1727 | 298.89 | 7.9502 | 304.17 | 10.3778 | 301.41 | 10.1842 | 299.44 | 9.7341 | 297.38 | 9.086 | 294.68 | 8.0865 | 239.06 | 3.1354
1457 | 0.7185 | 460.9244 | 0.7185 | 432.5202 | 0.7185 | 373.1499 | 0.7185 | 222.2739 | 0.7185 | 55.426 | 0.7185 | 17.1839 | 396.133 | 11.7299 | 271.66 | 2.5989 | 267.27 | 3.1668 | 298.87 | 7.9471 | 304.15 | 10.3738 | 301.38 | 10.1802 | 299.41 | 9.7304 | 297.36 | 9.0825 | 294.65 | 8.0834 | 238.97 | 3.1297
1458 | 0.719 | 461.2451 | 0.719 | 432.8212 | 0.719 | 373.4096 | 0.719 | 222.4286 | 0.719 | 55.4645 | 0.719 | 17.1958 | 396.13 | 11.7292 | 271.6 | 2.5942 | 267.21 | 3.161 | 298.85 | 7.944 | 304.13 | 10.3698 | 301.36 | 10.1763 | 299.39 | 9.7266 | 297.33 | 9.079 | 294.63 | 8.0802 | 238.87 | 3.1239
1459 | 0.7195 | 461.5659 | 0.7195 | 433.1222 | 0.7195 | 373.6692 | 0.7195 | 222.5833 | 0.7195 | 55.5031 | 0.7195 | 17.2078 | 396.127 | 11.7284 | 271.54 | 2.5894 | 267.15 | 3.1552 | 298.83 | 7.941 | 304.11 | 10.3658 | 301.34 | 10.1724 | 299.36 | 9.7229 | 297.3 | 9.0755 | 294.6 | 8.0771 | 238.78 | 3.1181
1460 | 0.72 | 461.8866 | 0.72 | 433.4232 | 0.72 | 373.9289 | 0.72 | 222.738 | 0.72 | 55.5417 | 0.72 | 17.2197 | 396.124 | 11.7276 | 271.49 | 2.5846 | 267.08 | 3.1493 | 298.82 | 7.9379 | 304.09 | 10.3618 | 301.31 | 10.1684 | 299.34 | 9.7191 | 297.28 | 9.072 | 294.57 | 8.074 | 238.68 | 3.1124
1461 | 0.7205 | 462.2074 | 0.7205 | 433.7241 | 0.7205 | 374.1886 | 0.7205 | 222.8927 | 0.7205 | 55.5802 | 0.7205 | 17.2317 | 396.122 | 11.7268 | 271.43 | 2.5798 | 267.02 | 3.1435 | 298.8 | 7.9348 | 304.07 | 10.3578 | 301.29 | 10.1645 | 299.31 | 9.7153 | 297.25 | 9.0685 | 294.54 | 8.0709 | 238.58 | 3.1066
1462 | 0.721 | 462.5281 | 0.721 | 434.0251 | 0.721 | 374.4482 | 0.721 | 223.0473 | 0.721 | 55.6188 | 0.721 | 17.2437 | 396.119 | 11.726 | 271.37 | 2.575 | 266.96 | 3.1377 | 298.78 | 7.9318 | 304.05 | 10.3538 | 301.27 | 10.1606 | 299.29 | 9.7116 | 297.22 | 9.065 | 294.51 | 8.0678 | 238.49 | 3.1008
1463 | 0.7215 | 462.8489 | 0.7215 | 434.3261 | 0.7215 | 374.7079 | 0.7215 | 223.202 | 0.7215 | 55.6574 | 0.7215 | 17.2556 | 396.116 | 11.7252 | 271.31 | 2.5702 | 266.89 | 3.1318 | 298.76 | 7.9287 | 304.02 | 10.3498 | 301.24 | 10.1567 | 299.26 | 9.7078 | 297.2 | 9.0615 | 294.48 | 8.0647 | 238.39 | 3.0951
1464 | 0.722 | 463.1696 | 0.722 | 434.6271 | 0.722 | 374.9676 | 0.722 | 223.3567 | 0.722 | 55.6959 | 0.722 | 17.2676 | 396.113 | 11.7244 | 271.25 | 2.5654 | 266.83 | 3.126 | 298.74 | 7.9257 | 304 | 10.3458 | 301.22 | 10.1527 | 299.24 | 9.7041 | 297.17 | 9.058 | 294.46 | 8.0615 | 238.29 | 3.0893
1465 | 0.7225 | 463.4904 | 0.7225 | 434.9281 | 0.7225 | 375.2273 | 0.7225 | 223.5114 | 0.7225 | 55.7345 | 0.7225 | 17.2795 | 396.11 | 11.7236 | 271.19 | 2.5607 | 266.76 | 3.1202 | 298.73 | 7.9226 | 303.98 | 10.3418 | 301.2 | 10.1488 | 299.21 | 9.7003 | 297.15 | 9.0545 | 294.43 | 8.0584 | 238.2 | 3.0836
1466 | 0.723 | 463.8112 | 0.723 | 435.2291 | 0.723 | 375.4869 | 0.723 | 223.6661 | 0.723 | 55.7731 | 0.723 | 17.2915 | 396.107 | 11.7229 | 271.13 | 2.5559 | 266.7 | 3.1143 | 298.71 | 7.9195 | 303.96 | 10.3378 | 301.17 | 10.1449 | 299.19 | 9.6966 | 297.12 | 9.051 | 294.4 | 8.0553 | 238.1 | 3.0778
1467 | 0.7235 | 464.1319 | 0.7235 | 435.5301 | 0.7235 | 375.7466 | 0.7235 | 223.8207 | 0.7235 | 55.8117 | 0.7235 | 17.3034 | 396.105 | 11.7221 | 271.07 | 2.5511 | 266.64 | 3.1085 | 298.69 | 7.9165 | 303.94 | 10.3338 | 301.15 | 10.141 | 299.16 | 9.6928 | 297.09 | 9.0475 | 294.37 | 8.0522 | 238 | 3.072
1468 | 0.724 | 464.4527 | 0.724 | 435.8311 | 0.724 | 376.0063 | 0.724 | 223.9754 | 0.724 | 55.8502 | 0.724 | 17.3154 | 396.102 | 11.7213 | 271.01 | 2.5463 | 266.57 | 3.1027 | 298.67 | 7.9134 | 303.92 | 10.3298 | 301.13 | 10.137 | 299.14 | 9.6891 | 297.07 | 9.044 | 294.34 | 8.0491 | 237.91 | 3.0663
1469 | 0.7245 | 464.7734 | 0.7245 | 436.132 | 0.7245 | 376.266 | 0.7245 | 224.1301 | 0.7245 | 55.8888 | 0.7245 | 17.3274 | 396.099 | 11.7205 | 270.95 | 2.5415 | 266.51 | 3.0969 | 298.66 | 7.9103 | 303.9 | 10.3258 | 301.1 | 10.1331 | 299.11 | 9.6853 | 297.04 | 9.0405 | 294.31 | 8.0459 | 237.81 | 3.0605
1470 | 0.725 | 465.0942 | 0.725 | 436.433 | 0.725 | 376.5256 | 0.725 | 224.2848 | 0.725 | 55.9274 | 0.725 | 17.3393 | 396.096 | 11.7197 | 270.89 | 2.5367 | 266.44 | 3.091 | 298.64 | 7.9073 | 303.88 | 10.3218 | 301.08 | 10.1292 | 299.09 | 9.6816 | 297.01 | 9.037 | 294.29 | 8.0428 | 237.71 | 3.0547
1471 | 0.7255 | 465.4149 | 0.7255 | 436.734 | 0.7255 | 376.7853 | 0.7255 | 224.4394 | 0.7255 | 55.9659 | 0.7255 | 17.3513 | 396.093 | 11.7189 | 270.83 | 2.5319 | 266.38 | 3.0852 | 298.62 | 7.9042 | 303.85 | 10.3178 | 301.06 | 10.1253 | 299.06 | 9.6778 | 296.99 | 9.0335 | 294.26 | 8.0397 | 237.61 | 3.049
1472 | 0.726 | 465.7357 | 0.726 | 437.035 | 0.726 | 377.045 | 0.726 | 224.5941 | 0.726 | 56.0045 | 0.726 | 17.3632 | 396.09 | 11.7181 | 270.77 | 2.5271 | 266.31 | 3.0794 | 298.6 | 7.9011 | 303.83 | 10.3138 | 301.03 | 10.1213 | 299.04 | 9.6741 | 296.96 | 9.03 | 294.23 | 8.0366 | 237.52 | 3.0432
1473 | 0.7265 | 466.0564 | 0.7265 | 437.336 | 0.7265 | 377.3047 | 0.7265 | 224.7488 | 0.7265 | 56.0431 | 0.7265 | 17.3752 | 396.087 | 11.7173 | 270.71 | 2.5224 | 266.25 | 3.0735 | 298.59 | 7.8981 | 303.81 | 10.3098 | 301.01 | 10.1174 | 299.01 | 9.6703 | 296.93 | 9.0265 | 294.2 | 8.0335 | 237.42 | 3.0374
1474 | 0.727 | 466.3772 | 0.727 | 437.637 | 0.727 | 377.5643 | 0.727 | 224.9035 | 0.727 | 56.0817 | 0.727 | 17.3872 | 396.085 | 11.7166 | 270.65 | 2.5176 | 266.18 | 3.0677 | 298.57 | 7.895 | 303.79 | 10.3058 | 300.99 | 10.1135 | 298.99 | 9.6666 | 296.91 | 9.023 | 294.17 | 8.0304 | 237.32 | 3.0317
1475 | 0.7275 | 466.6979 | 0.7275 | 437.938 | 0.7275 | 377.824 | 0.7275 | 225.0582 | 0.7275 | 56.1202 | 0.7275 | 17.3991 | 396.082 | 11.7158 | 270.58 | 2.5128 | 266.12 | 3.0619 | 298.55 | 7.8919 | 303.77 | 10.3018 | 300.96 | 10.1096 | 298.96 | 9.6628 | 296.88 | 9.0195 | 294.14 | 8.0272 | 237.22 | 3.0259
1476 | 0.728 | 467.0187 | 0.728 | 438.239 | 0.728 | 378.0837 | 0.728 | 225.2128 | 0.728 | 56.1588 | 0.728 | 17.4111 | 396.079 | 11.715 | 270.52 | 2.508 | 266.05 | 3.056 | 298.53 | 7.8889 | 303.75 | 10.2978 | 300.94 | 10.1056 | 298.94 | 9.6591 | 296.86 | 9.016 | 294.12 | 8.0241 | 237.13 | 3.0202
1477 | 0.7285 | 467.3395 | 0.7285 | 438.54 | 0.7285 | 378.3433 | 0.7285 | 225.3675 | 0.7285 | 56.1974 | 0.7285 | 17.423 | 396.076 | 11.7142 | 270.46 | 2.5032 | 265.99 | 3.0502 | 298.52 | 7.8858 | 303.73 | 10.2938 | 300.92 | 10.1017 | 298.91 | 9.6553 | 296.83 | 9.0125 | 294.09 | 8.021 | 237.03 | 3.0144
1478 | 0.729 | 467.6602 | 0.729 | 438.8409 | 0.729 | 378.603 | 0.729 | 225.5222 | 0.729 | 56.2359 | 0.729 | 17.435 | 396.073 | 11.7134 | 270.4 | 2.4984 | 265.92 | 3.0444 | 298.5 | 7.8827 | 303.71 | 10.2898 | 300.89 | 10.0978 | 298.89 | 9.6516 | 296.8 | 9.009 | 294.06 | 8.0179 | 236.93 | 3.0086
1479 | 0.7295 | 467.981 | 0.7295 | 439.1419 | 0.7295 | 378.8627 | 0.7295 | 225.6769 | 0.7295 | 56.2745 | 0.7295 | 17.4469 | 396.07 | 11.7126 | 270.34 | 2.4936 | 265.86 | 3.0385 | 298.48 | 7.8797 | 303.68 | 10.2858 | 300.87 | 10.0939 | 298.86 | 9.6478 | 296.78 | 9.0055 | 294.03 | 8.0148 | 236.83 | 3.0029
1480 | 0.73 | 468.3017 | 0.73 | 439.4429 | 0.73 | 379.1224 | 0.73 | 225.8316 | 0.73 | 56.3131 | 0.73 | 17.4589 | 396.067 | 11.7118 | 270.28 | 2.4889 | 265.79 | 3.0327 | 298.46 | 7.8766 | 303.66 | 10.2818 | 300.85 | 10.0899 | 298.84 | 9.6441 | 296.75 | 9.0019 | 294 | 8.0117 | 236.73 | 2.9971
1481 | 0.7305 | 468.6225 | 0.7305 | 439.7439 | 0.7305 | 379.382 | 0.7305 | 225.9862 | 0.7305 | 56.3516 | 0.7305 | 17.4709 | 396.065 | 11.711 | 270.22 | 2.4841 | 265.73 | 3.0269 | 298.44 | 7.8735 | 303.64 | 10.2778 | 300.82 | 10.086 | 298.81 | 9.6403 | 296.72 | 8.9984 | 293.97 | 8.0085 | 236.63 | 2.9913
1482 | 0.731 | 468.9432 | 0.731 | 440.0449 | 0.731 | 379.6417 | 0.731 | 226.1409 | 0.731 | 56.3902 | 0.731 | 17.4828 | 396.062 | 11.7103 | 270.16 | 2.4793 | 265.66 | 3.021 | 298.43 | 7.8705 | 303.62 | 10.2738 | 300.8 | 10.0821 | 298.79 | 9.6365 | 296.7 | 8.9949 | 293.95 | 8.0054 | 236.54 | 2.9856
1483 | 0.7315 | 469.264 | 0.7315 | 440.3459 | 0.7315 | 379.9014 | 0.7315 | 226.2956 | 0.7315 | 56.4288 | 0.7315 | 17.4948 | 396.059 | 11.7095 | 270.1 | 2.4745 | 265.59 | 3.0152 | 298.41 | 7.8674 | 303.6 | 10.2698 | 300.78 | 10.0781 | 298.76 | 9.6328 | 296.67 | 8.9914 | 293.92 | 8.0023 | 236.44 | 2.9798
1484 | 0.732 | 469.5847 | 0.732 | 440.6469 | 0.732 | 380.1611 | 0.732 | 226.4503 | 0.732 | 56.4674 | 0.732 | 17.5067 | 396.056 | 11.7087 | 270.03 | 2.4697 | 265.53 | 3.0094 | 298.39 | 7.8644 | 303.58 | 10.2658 | 300.75 | 10.0742 | 298.74 | 9.629 | 296.64 | 8.9879 | 293.89 | 7.9992 | 236.34 | 2.974
1485 | 0.7325 | 469.9055 | 0.7325 | 440.9479 | 0.7325 | 380.4207 | 0.7325 | 226.605 | 0.7325 | 56.5059 | 0.7325 | 17.5187 | 396.053 | 11.7079 | 269.97 | 2.4649 | 265.46 | 3.0035 | 298.37 | 7.8613 | 303.56 | 10.2618 | 300.73 | 10.0703 | 298.71 | 9.6253 | 296.62 | 8.9844 | 293.86 | 7.9961 | 236.24 | 2.9683
1486 | 0.733 | 470.2262 | 0.733 | 441.2488 | 0.733 | 380.6804 | 0.733 | 226.7596 | 0.733 | 56.5445 | 0.733 | 17.5306 | 396.05 | 11.7071 | 269.91 | 2.4601 | 265.4 | 2.9977 | 298.36 | 7.8582 | 303.53 | 10.2578 | 300.71 | 10.0664 | 298.69 | 9.6215 | 296.59 | 8.9809 | 293.83 | 7.993 | 236.14 | 2.9625
1487 | 0.7335 | 470.547 | 0.7335 | 441.5498 | 0.7335 | 380.9401 | 0.7335 | 226.9143 | 0.7335 | 56.5831 | 0.7335 | 17.5426 | 396.047 | 11.7063 | 269.85 | 2.4554 | 265.33 | 2.9919 | 298.34 | 7.8552 | 303.51 | 10.2538 | 300.68 | 10.0624 | 298.67 | 9.6178 | 296.56 | 8.9774 | 293.8 | 7.9898 | 236.04 | 2.9568
1488 | 0.734 | 470.8678 | 0.734 | 441.8508 | 0.734 | 381.1997 | 0.734 | 227.069 | 0.734 | 56.6216 | 0.734 | 17.5546 | 396.045 | 11.7055 | 269.79 | 2.4506 | 265.26 | 2.986 | 298.32 | 7.8521 | 303.49 | 10.2498 | 300.66 | 10.0585 | 298.64 | 9.614 | 296.54 | 8.9739 | 293.78 | 7.9867 | 235.94 | 2.951
1489 | 0.7345 | 471.1885 | 0.7345 | 442.1518 | 0.7345 | 381.4594 | 0.7345 | 227.2237 | 0.7345 | 56.6602 | 0.7345 | 17.5665 | 396.042 | 11.7047 | 269.73 | 2.4458 | 265.2 | 2.9802 | 298.3 | 7.849 | 303.47 | 10.2458 | 300.63 | 10.0546 | 298.62 | 9.6103 | 296.51 | 8.9704 | 293.75 | 7.9836 | 235.84 | 2.9452
1490 | 0.735 | 471.5093 | 0.735 | 442.4528 | 0.735 | 381.7191 | 0.735 | 227.3784 | 0.735 | 56.6988 | 0.735 | 17.5785 | 396.039 | 11.704 | 269.66 | 2.441 | 265.13 | 2.9744 | 298.29 | 7.846 | 303.45 | 10.2418 | 300.61 | 10.0507 | 298.59 | 9.6065 | 296.49 | 8.9669 | 293.72 | 7.9805 | 235.74 | 2.9395
1491 | 0.7355 | 471.83 | 0.7355 | 442.7538 | 0.7355 | 381.9788 | 0.7355 | 227.533 | 0.7355 | 56.7374 | 0.7355 | 17.5904 | 396.036 | 11.7032 | 269.6 | 2.4362 | 265.06 | 2.9685 | 298.27 | 7.8429 | 303.43 | 10.2378 | 300.59 | 10.0467 | 298.57 | 9.6028 | 296.46 | 8.9634 | 293.69 | 7.9774 | 235.64 | 2.9337
1492 | 0.736 | 472.1508 | 0.736 | 443.0548 | 0.736 | 382.2384 | 0.736 | 227.6877 | 0.736 | 56.7759 | 0.736 | 17.6024 | 396.033 | 11.7024 | 269.54 | 2.4314 | 265 | 2.9627 | 298.25 | 7.8398 | 303.41 | 10.2338 | 300.56 | 10.0428 | 298.54 | 9.599 | 296.43 | 8.9599 | 293.66 | 7.9742 | 235.54 | 2.9279
1493 | 0.7365 | 472.4715 | 0.7365 | 443.3558 | 0.7365 | 382.4981 | 0.7365 | 227.8424 | 0.7365 | 56.8145 | 0.7365 | 17.6144 | 396.03 | 11.7016 | 269.48 | 2.4266 | 264.93 | 2.9569 | 298.23 | 7.8368 | 303.39 | 10.2298 | 300.54 | 10.0389 | 298.52 | 9.5953 | 296.41 | 8.9564 | 293.63 | 7.9711 | 235.44 | 2.9222
1494 | 0.737 | 472.7923 | 0.737 | 443.6568 | 0.737 | 382.7578 | 0.737 | 227.9971 | 0.737 | 56.8531 | 0.737 | 17.6263 | 396.028 | 11.7008 | 269.41 | 2.4219 | 264.86 | 2.951 | 298.21 | 7.8337 | 303.36 | 10.2258 | 300.52 | 10.035 | 298.49 | 9.5915 | 296.38 | 8.9529 | 293.61 | 7.968 | 235.34 | 2.9164
1495 | 0.7375 | 473.113 | 0.7375 | 443.9577 | 0.7375 | 383.0175 | 0.7375 | 228.1517 | 0.7375 | 56.8916 | 0.7375 | 17.6383 | 396.025 | 11.7 | 269.35 | 2.4171 | 264.8 | 2.9452 | 298.2 | 7.8306 | 303.34 | 10.2218 | 300.49 | 10.031 | 298.47 | 9.5878 | 296.35 | 8.9494 | 293.58 | 7.9649 | 235.24 | 2.9106
1496 | 0.738 | 473.4338 | 0.738 | 444.2587 | 0.738 | 383.2771 | 0.738 | 228.3064 | 0.738 | 56.9302 | 0.738 | 17.6502 | 396.022 | 11.6992 | 269.29 | 2.4123 | 264.73 | 2.9394 | 298.18 | 7.8276 | 303.32 | 10.2178 | 300.47 | 10.0271 | 298.44 | 9.584 | 296.33 | 8.9459 | 293.55 | 7.9618 | 235.14 | 2.9049
1497 | 0.7385 | 473.7545 | 0.7385 | 444.5597 | 0.7385 | 383.5368 | 0.7385 | 228.4611 | 0.7385 | 56.9688 | 0.7385 | 17.6622 | 396.019 | 11.6984 | 269.23 | 2.4075 | 264.66 | 2.9336 | 298.16 | 7.8245 | 303.3 | 10.2138 | 300.45 | 10.0232 | 298.42 | 9.5803 | 296.3 | 8.9424 | 293.52 | 7.9587 | 235.04 | 2.8991
1498 | 0.739 | 474.0753 | 0.739 | 444.8607 | 0.739 | 383.7965 | 0.739 | 228.6158 | 0.739 | 57.0073 | 0.739 | 17.6741 | 396.016 | 11.6977 | 269.16 | 2.4027 | 264.6 | 2.9277 | 298.14 | 7.8214 | 303.28 | 10.2098 | 300.42 | 10.0193 | 298.39 | 9.5765 | 296.27 | 8.9389 | 293.49 | 7.9555 | 234.94 | 2.8934
1499 | 0.7395 | 474.3961 | 0.7395 | 445.1617 | 0.7395 | 384.0561 | 0.7395 | 228.7705 | 0.7395 | 57.0459 | 0.7395 | 17.6861 | 396.013 | 11.6969 | 269.1 | 2.3979 | 264.53 | 2.9219 | 298.13 | 7.8184 | 303.26 | 10.2058 | 300.4 | 10.0153 | 298.37 | 9.5728 | 296.25 | 8.9354 | 293.46 | 7.9524 | 234.84 | 2.8876
1500 | 0.74 | 474.7168 | 0.74 | 445.4627 | 0.74 | 384.3158 | 0.74 | 228.9251 | 0.74 | 57.0845 | 0.74 | 17.6981 | 396.01 | 11.6961 | 269.04 | 2.3931 | 264.46 | 2.9161 | 298.11 | 7.8153 | 303.24 | 10.2018 | 300.38 | 10.0114 | 298.34 | 9.569 | 296.22 | 8.9319 | 293.43 | 7.9493 | 234.74 | 2.8818
1501 | 0.7405 | 475.0376 | 0.7405 | 445.7637 | 0.7405 | 384.5755 | 0.7405 | 229.0798 | 0.7405 | 57.1231 | 0.7405 | 17.71 | 396.008 | 11.6953 | 268.97 | 2.3883 | 264.39 | 2.9102 | 298.09 | 7.8123 | 303.21 | 10.1978 | 300.35 | 10.0075 | 298.32 | 9.5652 | 296.19 | 8.9284 | 293.41 | 7.9462 | 234.64 | 2.8761
1502 | 0.741 | 475.3583 | 0.741 | 446.0647 | 0.741 | 384.8352 | 0.741 | 229.2345 | 0.741 | 57.1616 | 0.741 | 17.722 | 396.005 | 11.6945 | 268.91 | 2.3836 | 264.33 | 2.9044 | 298.07 | 7.8092 | 303.19 | 10.1938 | 300.33 | 10.0036 | 298.29 | 9.5615 | 296.17 | 8.9249 | 293.38 | 7.9431 | 234.54 | 2.8703
1503 | 0.7415 | 475.6791 | 0.7415 | 446.3656 | 0.7415 | 385.0948 | 0.7415 | 229.3892 | 0.7415 | 57.2002 | 0.7415 | 17.7339 | 396.002 | 11.6937 | 268.85 | 2.3788 | 264.26 | 2.8986 | 298.05 | 7.8061 | 303.17 | 10.1898 | 300.31 | 9.9996 | 298.27 | 9.5577 | 296.14 | 8.9214 | 293.35 | 7.94 | 234.44 | 2.8645
1504 | 0.742 | 475.9998 | 0.742 | 446.6666 | 0.742 | 385.3545 | 0.742 | 229.5439 | 0.742 | 57.2388 | 0.742 | 17.7459 | 395.999 | 11.6929 | 268.78 | 2.374 | 264.19 | 2.8927 | 298.04 | 7.8031 | 303.15 | 10.1858 | 300.28 | 9.9957 | 298.24 | 9.554 | 296.11 | 8.9179 | 293.32 | 7.9368 | 234.34 | 2.8588
1505 | 0.7425 | 476.3206 | 0.7425 | 446.9676 | 0.7425 | 385.6142 | 0.7425 | 229.6985 | 0.7425 | 57.2773 | 0.7425 | 17.7579 | 395.996 | 11.6921 | 268.72 | 2.3692 | 264.12 | 2.8869 | 298.02 | 7.8 | 303.13 | 10.1818 | 300.26 | 9.9918 | 298.22 | 9.5502 | 296.09 | 8.9144 | 293.29 | 7.9337 | 234.24 | 2.853
1506 | 0.743 | 476.6413 | 0.743 | 447.2686 | 0.743 | 385.8739 | 0.743 | 229.8532 | 0.743 | 57.3159 | 0.743 | 17.7698 | 395.993 | 11.6914 | 268.66 | 2.3644 | 264.05 | 2.8811 | 298 | 7.7969 | 303.11 | 10.1778 | 300.24 | 9.9878 | 298.19 | 9.5465 | 296.06 | 8.9109 | 293.26 | 7.9306 | 234.13 | 2.8472
1507 | 0.7435 | 476.9621 | 0.7435 | 447.5696 | 0.7435 | 386.1335 | 0.7435 | 230.0079 | 0.7435 | 57.3545 | 0.7435 | 17.7818 | 395.99 | 11.6906 | 268.59 | 2.3596 | 263.99 | 2.8752 | 297.98 | 7.7939 | 303.08 | 10.1738 | 300.21 | 9.9839 | 298.17 | 9.5427 | 296.04 | 8.9074 | 293.24 | 7.9275 | 234.03 | 2.8415
1508 | 0.744 | 477.2828 | 0.744 | 447.8706 | 0.744 | 386.3932 | 0.744 | 230.1626 | 0.744 | 57.3931 | 0.744 | 17.7937 | 395.988 | 11.6898 | 268.53 | 2.3548 | 263.92 | 2.8694 | 297.97 | 7.7908 | 303.06 | 10.1698 | 300.19 | 9.98 | 298.14 | 9.539 | 296.01 | 8.9039 | 293.21 | 7.9244 | 233.93 | 2.8357
1509 | 0.7445 | 477.6036 | 0.7445 | 448.1716 | 0.7445 | 386.6529 | 0.7445 | 230.3173 | 0.7445 | 57.4316 | 0.7445 | 17.8057 | 395.985 | 11.689 | 268.47 | 2.3501 | 263.85 | 2.8636 | 297.95 | 7.7877 | 303.04 | 10.1658 | 300.16 | 9.9761 | 298.12 | 9.5352 | 295.98 | 8.9004 | 293.18 | 7.9213 | 233.83 | 2.83
1510 | 0.745 | 477.9244 | 0.745 | 448.4726 | 0.745 | 386.9125 | 0.745 | 230.4719 | 0.745 | 57.4702 | 0.745 | 17.8176 | 395.982 | 11.6882 | 268.4 | 2.3453 | 263.78 | 2.8577 | 297.93 | 7.7847 | 303.02 | 10.1618 | 300.14 | 9.9721 | 298.09 | 9.5315 | 295.96 | 8.8969 | 293.15 | 7.9181 | 233.73 | 2.8242
1511 | 0.7455 | 478.2451 | 0.7455 | 448.7736 | 0.7455 | 387.1722 | 0.7455 | 230.6266 | 0.7455 | 57.5088 | 0.7455 | 17.8296 | 395.979 | 11.6874 | 268.34 | 2.3405 | 263.71 | 2.8519 | 297.91 | 7.7816 | 303 | 10.1578 | 300.12 | 9.9682 | 298.07 | 9.5277 | 295.93 | 8.8934 | 293.12 | 7.915 | 233.63 | 2.8184
1512 | 0.746 | 478.5659 | 0.746 | 449.0745 | 0.746 | 387.4319 | 0.746 | 230.7813 | 0.746 | 57.5473 | 0.746 | 17.8416 | 395.976 | 11.6866 | 268.27 | 2.3357 | 263.64 | 2.8461 | 297.89 | 7.7785 | 302.98 | 10.1538 | 300.09 | 9.9643 | 298.04 | 9.524 | 295.9 | 8.8899 | 293.09 | 7.9119 | 233.52 | 2.8127
1513 | 0.7465 | 478.8866 | 0.7465 | 449.3755 | 0.7465 | 387.6916 | 0.7465 | 230.936 | 0.7465 | 57.5859 | 0.7465 | 17.8535 | 395.973 | 11.6858 | 268.21 | 2.3309 | 263.57 | 2.8402 | 297.88 | 7.7755 | 302.96 | 10.1498 | 300.07 | 9.9604 | 298.02 | 9.5202 | 295.88 | 8.8864 | 293.06 | 7.9088 | 233.42 | 2.8069
1514 | 0.747 | 479.2074 | 0.747 | 449.6765 | 0.747 | 387.9512 | 0.747 | 231.0907 | 0.747 | 57.6245 | 0.747 | 17.8655 | 395.97 | 11.6851 | 268.14 | 2.3261 | 263.51 | 2.8344 | 297.86 | 7.7724 | 302.93 | 10.1458 | 300.05 | 9.9564 | 297.99 | 9.5165 | 295.85 | 8.8829 | 293.04 | 7.9057 | 233.32 | 2.8011
1515 | 0.7475 | 479.5281 | 0.7475 | 449.9775 | 0.7475 | 388.2109 | 0.7475 | 231.2453 | 0.7475 | 57.663 | 0.7475 | 17.8774 | 395.968 | 11.6843 | 268.08 | 2.3213 | 263.44 | 2.8286 | 297.84 | 7.7693 | 302.91 | 10.1418 | 300.02 | 9.9525 | 297.97 | 9.5127 | 295.82 | 8.8794 | 293.01 | 7.9025 | 233.22 | 2.7954
1516 | 0.748 | 479.8489 | 0.748 | 450.2785 | 0.748 | 388.4706 | 0.748 | 231.4 | 0.748 | 57.7016 | 0.748 | 17.8894 | 395.965 | 11.6835 | 268.02 | 2.3166 | 263.37 | 2.8227 | 297.82 | 7.7663 | 302.89 | 10.1378 | 300 | 9.9486 | 297.94 | 9.509 | 295.8 | 8.8759 | 292.98 | 7.8994 | 233.11 | 2.7896
1517 | 0.7485 | 480.1696 | 0.7485 | 450.5795 | 0.7485 | 388.7303 | 0.7485 | 231.5547 | 0.7485 | 57.7402 | 0.7485 | 17.9014 | 395.962 | 11.6827 | 267.95 | 2.3118 | 263.3 | 2.8169 | 297.81 | 7.7632 | 302.87 | 10.1338 | 299.98 | 9.9447 | 297.91 | 9.5052 | 295.77 | 8.8723 | 292.95 | 7.8963 | 233.01 | 2.7838
1518 | 0.749 | 480.4904 | 0.749 | 450.8805 | 0.749 | 388.9899 | 0.749 | 231.7094 | 0.749 | 57.7788 | 0.749 | 17.9133 | 395.959 | 11.6819 | 267.89 | 2.307 | 263.23 | 2.8111 | 297.79 | 7.7601 | 302.85 | 10.1298 | 299.95 | 9.9407 | 297.89 | 9.5015 | 295.74 | 8.8688 | 292.92 | 7.8932 | 232.91 | 2.7781
1519 | 0.7495 | 480.8111 | 0.7495 | 451.1815 | 0.7495 | 389.2496 | 0.7495 | 231.864 | 0.7495 | 57.8173 | 0.7495 | 17.9253 | 395.956 | 11.6811 | 267.82 | 2.3022 | 263.16 | 2.8052 | 297.77 | 7.7571 | 302.83 | 10.1258 | 299.93 | 9.9368 | 297.86 | 9.4977 | 295.72 | 8.8653 | 292.89 | 7.8901 | 232.81 | 2.7723
1520 | 0.75 | 481.1319 | 0.75 | 451.4824 | 0.75 | 389.5093 | 0.75 | 232.0187 | 0.75 | 57.8559 | 0.75 | 17.9372 | 395.953 | 11.6803 | 267.76 | 2.2974 | 263.09 | 2.7994 | 297.75 | 7.754 | 302.81 | 10.1218 | 299.9 | 9.9329 | 297.84 | 9.4939 | 295.69 | 8.8618 | 292.86 | 7.887 | 232.7 | 2.7666
1521 | 0.7505 | 481.4527 | 0.7505 | 451.7834 | 0.7505 | 389.7689 | 0.7505 | 232.1734 | 0.7505 | 57.8945 | 0.7505 | 17.9492 | 395.95 | 11.6795 | 267.69 | 2.2926 | 263.02 | 2.7936 | 297.73 | 7.751 | 302.78 | 10.1178 | 299.88 | 9.929 | 297.81 | 9.4902 | 295.66 | 8.8583 | 292.84 | 7.8838 | 232.6 | 2.7608
1522 | 0.751 | 481.7734 | 0.751 | 452.0844 | 0.751 | 390.0286 | 0.751 | 232.3281 | 0.751 | 57.933 | 0.751 | 17.9611 | 395.948 | 11.6788 | 267.63 | 2.2878 | 262.95 | 2.7877 | 297.72 | 7.7479 | 302.76 | 10.1138 | 299.86 | 9.925 | 297.79 | 9.4864 | 295.64 | 8.8548 | 292.81 | 7.8807 | 232.5 | 2.755
1523 | 0.7515 | 482.0942 | 0.7515 | 452.3854 | 0.7515 | 390.2883 | 0.7515 | 232.4828 | 0.7515 | 57.9716 | 0.7515 | 17.9731 | 395.945 | 11.678 | 267.56 | 2.283 | 262.88 | 2.7819 | 297.7 | 7.7448 | 302.74 | 10.1098 | 299.83 | 9.9211 | 297.76 | 9.4827 | 295.61 | 8.8513 | 292.78 | 7.8776 | 232.39 | 2.7493
1524 | 0.752 | 482.4149 | 0.752 | 452.6864 | 0.752 | 390.548 | 0.752 | 232.6374 | 0.752 | 58.0102 | 0.752 | 17.9851 | 395.942 | 11.6772 | 267.5 | 2.2783 | 262.81 | 2.7761 | 297.68 | 7.7418 | 302.72 | 10.1058 | 299.81 | 9.9172 | 297.74 | 9.4789 | 295.58 | 8.8478 | 292.75 | 7.8745 | 232.29 | 2.7435
1525 | 0.7525 | 482.7357 | 0.7525 | 452.9874 | 0.7525 | 390.8076 | 0.7525 | 232.7921 | 0.7525 | 58.0488 | 0.7525 | 17.997 | 395.939 | 11.6764 | 267.43 | 2.2735 | 262.74 | 2.7703 | 297.66 | 7.7387 | 302.7 | 10.1018 | 299.79 | 9.9133 | 297.71 | 9.4752 | 295.56 | 8.8443 | 292.72 | 7.8714 | 232.19 | 2.7377
1526 | 0.753 | 483.0564 | 0.753 | 453.2884 | 0.753 | 391.0673 | 0.753 | 232.9468 | 0.753 | 58.0873 | 0.753 | 18.009 | 395.936 | 11.6756 | 267.36 | 2.2687 | 262.67 | 2.7644 | 297.64 | 7.7356 | 302.68 | 10.0978 | 299.76 | 9.9093 | 297.69 | 9.4714 | 295.53 | 8.8408 | 292.69 | 7.8683 | 232.08 | 2.732
1527 | 0.7535 | 483.3772 | 0.7535 | 453.5894 | 0.7535 | 391.327 | 0.7535 | 233.1015 | 0.7535 | 58.1259 | 0.7535 | 18.0209 | 395.933 | 11.6748 | 267.3 | 2.2639 | 262.6 | 2.7586 | 297.63 | 7.7326 | 302.65 | 10.0938 | 299.74 | 9.9054 | 297.66 | 9.4677 | 295.5 | 8.8373 | 292.66 | 7.8651 | 231.98 | 2.7262
1528 | 0.754 | 483.6979 | 0.754 | 453.8904 | 0.754 | 391.5867 | 0.754 | 233.2562 | 0.754 | 58.1645 | 0.754 | 18.0329 | 395.93 | 11.674 | 267.23 | 2.2591 | 262.53 | 2.7528 | 297.61 | 7.7295 | 302.63 | 10.0898 | 299.72 | 9.9015 | 297.64 | 9.4639 | 295.48 | 8.8338 | 292.64 | 7.862 | 231.87 | 2.7204
1529 | 0.7545 | 484.0187 | 0.7545 | 454.1913 | 0.7545 | 391.8463 | 0.7545 | 233.4108 | 0.7545 | 58.203 | 0.7545 | 18.0448 | 395.928 | 11.6732 | 267.17 | 2.2543 | 262.46 | 2.7469 | 297.59 | 7.7264 | 302.61 | 10.0858 | 299.69 | 9.8976 | 297.61 | 9.4602 | 295.45 | 8.8303 | 292.61 | 7.8589 | 231.77 | 2.7147
1530 | 0.755 | 484.3394 | 0.755 | 454.4923 | 0.755 | 392.106 | 0.755 | 233.5655 | 0.755 | 58.2416 | 0.755 | 18.0568 | 395.925 | 11.6725 | 267.1 | 2.2495 | 262.39 | 2.7411 | 297.57 | 7.7234 | 302.59 | 10.0818 | 299.67 | 9.8936 | 297.59 | 9.4564 | 295.42 | 8.8268 | 292.58 | 7.8558 | 231.67 | 2.7089
1531 | 0.7555 | 484.6602 | 0.7555 | 454.7933 | 0.7555 | 392.3657 | 0.7555 | 233.7202 | 0.7555 | 58.2802 | 0.7555 | 18.0688 | 395.922 | 11.6717 | 267.03 | 2.2448 | 262.32 | 2.7353 | 297.55 | 7.7203 | 302.57 | 10.0778 | 299.64 | 9.8897 | 297.56 | 9.4527 | 295.4 | 8.8233 | 292.55 | 7.8527 | 231.56 | 2.7032
1532 | 0.756 | 484.981 | 0.756 | 455.0943 | 0.756 | 392.6253 | 0.756 | 233.8749 | 0.756 | 58.3187 | 0.756 | 18.0807 | 395.919 | 11.6709 | 266.97 | 2.24 | 262.25 | 2.7294 | 297.54 | 7.7172 | 302.55 | 10.0738 | 299.62 | 9.8858 | 297.54 | 9.4489 | 295.37 | 8.8198 | 292.52 | 7.8496 | 231.46 | 2.6974
1533 | 0.7565 | 485.3017 | 0.7565 | 455.3953 | 0.7565 | 392.885 | 0.7565 | 234.0296 | 0.7565 | 58.3573 | 0.7565 | 18.0927 | 395.916 | 11.6701 | 266.9 | 2.2352 | 262.18 | 2.7236 | 297.52 | 7.7142 | 302.52 | 10.0698 | 299.6 | 9.8818 | 297.51 | 9.4452 | 295.34 | 8.8163 | 292.49 | 7.8464 | 231.35 | 2.6916
1534 | 0.757 | 485.6225 | 0.757 | 455.6963 | 0.757 | 393.1447 | 0.757 | 234.1842 | 0.757 | 58.3959 | 0.757 | 18.1046 | 395.913 | 11.6693 | 266.84 | 2.2304 | 262.1 | 2.7178 | 297.5 | 7.7111 | 302.5 | 10.0658 | 299.57 | 9.8779 | 297.49 | 9.4414 | 295.32 | 8.8128 | 292.46 | 7.8433 | 231.25 | 2.6859
1535 | 0.7575 | 485.9432 | 0.7575 | 455.9973 | 0.7575 | 393.4044 | 0.7575 | 234.3389 | 0.7575 | 58.4345 | 0.7575 | 18.1166 | 395.91 | 11.6685 | 266.77 | 2.2256 | 262.03 | 2.7119 | 297.48 | 7.708 | 302.48 | 10.0618 | 299.55 | 9.874 | 297.46 | 9.4377 | 295.29 | 8.8093 | 292.43 | 7.8402 | 231.14 | 2.6801
1536 | 0.758 | 486.264 | 0.758 | 456.2983 | 0.758 | 393.664 | 0.758 | 234.4936 | 0.758 | 58.473 | 0.758 | 18.1286 | 395.908 | 11.6677 | 266.7 | 2.2208 | 261.96 | 2.7061 | 297.47 | 7.705 | 302.46 | 10.0578 | 299.53 | 9.8701 | 297.44 | 9.4339 | 295.26 | 8.8058 | 292.41 | 7.8371 | 231.04 | 2.6743
1537 | 0.7585 | 486.5847 | 0.7585 | 456.5993 | 0.7585 | 393.9237 | 0.7585 | 234.6483 | 0.7585 | 58.5116 | 0.7585 | 18.1405 | 395.905 | 11.6669 | 266.64 | 2.216 | 261.89 | 2.7003 | 297.45 | 7.7019 | 302.44 | 10.0538 | 299.5 | 9.8661 | 297.41 | 9.4302 | 295.24 | 8.8023 | 292.38 | 7.834 | 230.93 | 2.6686
1538 | 0.759 | 486.9055 | 0.759 | 456.9002 | 0.759 | 394.1834 | 0.759 | 234.8029 | 0.759 | 58.5502 | 0.759 | 18.1525 | 395.902 | 11.6662 | 266.57 | 2.2113 | 261.82 | 2.6944 | 297.43 | 7.6989 | 302.42 | 10.0498 | 299.48 | 9.8622 | 297.39 | 9.4264 | 295.21 | 8.7988 | 292.35 | 7.8308 | 230.83 | 2.6628
1539 | 0.7595 | 487.2262 | 0.7595 | 457.2012 | 0.7595 | 394.4431 | 0.7595 | 234.9576 | 0.7595 | 58.5887 | 0.7595 | 18.1644 | 395.899 | 11.6654 | 266.5 | 2.2065 | 261.75 | 2.6886 | 297.41 | 7.6958 | 302.39 | 10.0458 | 299.45 | 9.8583 | 297.36 | 9.4227 | 295.18 | 8.7953 | 292.32 | 7.8277 | 230.72 | 2.657
1540 | 0.76 | 487.547 | 0.76 | 457.5022 | 0.76 | 394.7027 | 0.76 | 235.1123 | 0.76 | 58.6273 | 0.76 | 18.1764 | 395.896 | 11.6646 | 266.43 | 2.2017 | 261.68 | 2.6828 | 297.39 | 7.6927 | 302.37 | 10.0418 | 299.43 | 9.8544 | 297.34 | 9.4189 | 295.16 | 8.7918 | 292.29 | 7.8246 | 230.62 | 2.6513
1541 | 0.7605 | 487.8677 | 0.7605 | 457.8032 | 0.7605 | 394.9624 | 0.7605 | 235.267 | 0.7605 | 58.6659 | 0.7605 | 18.1883 | 395.893 | 11.6638 | 266.37 | 2.1969 | 261.6 | 2.6769 | 297.38 | 7.6897 | 302.35 | 10.0378 | 299.41 | 9.8504 | 297.31 | 9.4151 | 295.13 | 8.7883 | 292.26 | 7.8215 | 230.51 | 2.6455
1542 | 0.761 | 488.1885 | 0.761 | 458.1042 | 0.761 | 395.2221 | 0.761 | 235.4217 | 0.761 | 58.7045 | 0.761 | 18.2003 | 395.89 | 11.663 | 266.3 | 2.1921 | 261.53 | 2.6711 | 297.36 | 7.6866 | 302.33 | 10.0338 | 299.38 | 9.8465 | 297.29 | 9.4114 | 295.1 | 8.7848 | 292.23 | 7.8184 | 230.4 | 2.6398
1543 | 0.7615 | 488.5093 | 0.7615 | 458.4052 | 0.7615 | 395.4818 | 0.7615 | 235.5763 | 0.7615 | 58.743 | 0.7615 | 18.2123 | 395.888 | 11.6622 | 266.23 | 2.1873 | 261.46 | 2.6653 | 297.34 | 7.6835 | 302.31 | 10.0298 | 299.36 | 9.8426 | 297.26 | 9.4076 | 295.08 | 8.7813 | 292.21 | 7.8153 | 230.3 | 2.634
1544 | 0.762 | 488.83 | 0.762 | 458.7062 | 0.762 | 395.7414 | 0.762 | 235.731 | 0.762 | 58.7816 | 0.762 | 18.2242 | 395.885 | 11.6614 | 266.16 | 2.1825 | 261.39 | 2.6594 | 297.32 | 7.6805 | 302.29 | 10.0258 | 299.34 | 9.8387 | 297.24 | 9.4039 | 295.05 | 8.7778 | 292.18 | 7.8121 | 230.19 | 2.6282
1545 | 0.7625 | 489.1508 | 0.7625 | 459.0072 | 0.7625 | 396.0011 | 0.7625 | 235.8857 | 0.7625 | 58.8202 | 0.7625 | 18.2362 | 395.882 | 11.6606 | 266.1 | 2.1778 | 261.32 | 2.6536 | 297.3 | 7.6774 | 302.26 | 10.0218 | 299.31 | 9.8347 | 297.21 | 9.4001 | 295.02 | 8.7743 | 292.15 | 7.809 | 230.08 | 2.6225
1546 | 0.763 | 489.4715 | 0.763 | 459.3081 | 0.763 | 396.2608 | 0.763 | 236.0404 | 0.763 | 58.8587 | 0.763 | 18.2481 | 395.879 | 11.6599 | 266.03 | 2.173 | 261.24 | 2.6478 | 297.29 | 7.6743 | 302.24 | 10.0178 | 299.29 | 9.8308 | 297.18 | 9.3964 | 295 | 8.7708 | 292.12 | 7.8059 | 229.98 | 2.6167
1547 | 0.7635 | 489.7923 | 0.7635 | 459.6091 | 0.7635 | 396.5204 | 0.7635 | 236.1951 | 0.7635 | 58.8973 | 0.7635 | 18.2601 | 395.876 | 11.6591 | 265.96 | 2.1682 | 261.17 | 2.6419 | 297.27 | 7.6713 | 302.22 | 10.0138 | 299.26 | 9.8269 | 297.16 | 9.3926 | 294.97 | 8.7673 | 292.09 | 7.8028 | 229.87 | 2.6109
1548 | 0.764 | 490.113 | 0.764 | 459.9101 | 0.764 | 396.7801 | 0.764 | 236.3497 | 0.764 | 58.9359 | 0.764 | 18.2721 | 395.873 | 11.6583 | 265.89 | 2.1634 | 261.1 | 2.6361 | 297.25 | 7.6682 | 302.2 | 10.0098 | 299.24 | 9.823 | 297.13 | 9.3889 | 294.94 | 8.7638 | 292.06 | 7.7997 | 229.77 | 2.6052
1549 | 0.7645 | 490.4338 | 0.7645 | 460.2111 | 0.7645 | 397.0398 | 0.7645 | 236.5044 | 0.7645 | 58.9744 | 0.7645 | 18.284 | 395.87 | 11.6575 | 265.82 | 2.1586 | 261.02 | 2.6303 | 297.23 | 7.6651 | 302.18 | 10.0058 | 299.22 | 9.819 | 297.11 | 9.3851 | 294.91 | 8.7603 | 292.03 | 7.7966 | 229.66 | 2.5994
1550 | 0.765 | 490.7545 | 0.765 | 460.5121 | 0.765 | 397.2995 | 0.765 | 236.6591 | 0.765 | 59.013 | 0.765 | 18.296 | 395.868 | 11.6567 | 265.76 | 2.1538 | 260.95 | 2.6244 | 297.21 | 7.6621 | 302.16 | 10.0018 | 299.19 | 9.8151 | 297.08 | 9.3814 | 294.89 | 8.7568 | 292 | 7.7934 | 229.55 | 2.5936
1551 | 0.7655 | 491.0753 | 0.7655 | 460.8131 | 0.7655 | 397.5591 | 0.7655 | 236.8138 | 0.7655 | 59.0516 | 0.7655 | 18.3079 | 395.865 | 11.6559 | 265.69 | 2.149 | 260.88 | 2.6186 | 297.2 | 7.659 | 302.13 | 9.9978 | 299.17 | 9.8112 | 297.06 | 9.3776 | 294.86 | 8.7533 | 291.98 | 7.7903 | 229.44 | 2.5879
1552 | 0.766 | 491.396 | 0.766 | 461.1141 | 0.766 | 397.8188 | 0.766 | 236.9685 | 0.766 | 59.0902 | 0.766 | 18.3199 | 395.862 | 11.6551 | 265.62 | 2.1442 | 260.81 | 2.6128 | 297.18 | 7.6559 | 302.11 | 9.9938 | 299.15 | 9.8073 | 297.03 | 9.3739 | 294.83 | 8.7498 | 291.95 | 7.7872 | 229.34 | 2.5821
1553 | 0.7665 | 491.7168 | 0.7665 | 461.4151 | 0.7665 | 398.0785 | 0.7665 | 237.1231 | 0.7665 | 59.1287 | 0.7665 | 18.3318 | 395.859 | 11.6543 | 265.55 | 2.1395 | 260.73 | 2.607 | 297.16 | 7.6529 | 302.09 | 9.9898 | 299.12 | 9.8033 | 297.01 | 9.3701 | 294.81 | 8.7463 | 291.92 | 7.7841 | 229.23 | 2.5764
1554 | 0.767 | 492.0376 | 0.767 | 461.7161 | 0.767 | 398.3382 | 0.767 | 237.2778 | 0.767 | 59.1673 | 0.767 | 18.3438 | 395.856 | 11.6536 | 265.48 | 2.1347 | 260.66 | 2.6011 | 297.14 | 7.6498 | 302.07 | 9.9858 | 299.1 | 9.7994 | 296.98 | 9.3664 | 294.78 | 8.7427 | 291.89 | 7.781 | 229.12 | 2.5706
1555 | 0.7675 | 492.3583 | 0.7675 | 462.017 | 0.7675 | 398.5978 | 0.7675 | 237.4325 | 0.7675 | 59.2059 | 0.7675 | 18.3558 | 395.853 | 11.6528 | 265.41 | 2.1299 | 260.59 | 2.5953 | 297.12 | 7.6468 | 302.05 | 9.9818 | 299.07 | 9.7955 | 296.96 | 9.3626 | 294.75 | 8.7392 | 291.86 | 7.7779 | 229.01 | 2.5648
1556 | 0.768 | 492.6791 | 0.768 | 462.318 | 0.768 | 398.8575 | 0.768 | 237.5872 | 0.768 | 59.2444 | 0.768 | 18.3677 | 395.85 | 11.652 | 265.34 | 2.1251 | 260.51 | 2.5895 | 297.11 | 7.6437 | 302.03 | 9.9778 | 299.05 | 9.7915 | 296.93 | 9.3589 | 294.73 | 8.7357 | 291.83 | 7.7747 | 228.91 | 2.5591
1557 | 0.7685 | 492.9998 | 0.7685 | 462.619 | 0.7685 | 399.1172 | 0.7685 | 237.7419 | 0.7685 | 59.283 | 0.7685 | 18.3797 | 395.847 | 11.6512 | 265.27 | 2.1203 | 260.44 | 2.5836 | 297.09 | 7.6406 | 302 | 9.9738 | 299.03 | 9.7876 | 296.91 | 9.3551 | 294.7 | 8.7322 | 291.8 | 7.7716 | 228.8 | 2.5533
1558 | 0.769 | 493.3206 | 0.769 | 462.92 | 0.769 | 399.3768 | 0.769 | 237.8965 | 0.769 | 59.3216 | 0.769 | 18.3916 | 395.845 | 11.6504 | 265.21 | 2.1155 | 260.36 | 2.5778 | 297.07 | 7.6376 | 301.98 | 9.9698 | 299 | 9.7837 | 296.88 | 9.3514 | 294.67 | 8.7287 | 291.77 | 7.7685 | 228.69 | 2.5475
1559 | 0.7695 | 493.6413 | 0.7695 | 463.221 | 0.7695 | 399.6365 | 0.7695 | 238.0512 | 0.7695 | 59.3602 | 0.7695 | 18.4036 | 395.842 | 11.6496 | 265.14 | 2.1107 | 260.29 | 2.572 | 297.05 | 7.6345 | 301.96 | 9.9658 | 298.98 | 9.7798 | 296.86 | 9.3476 | 294.65 | 8.7252 | 291.74 | 7.7654 | 228.58 | 2.5418
1560 | 0.77 | 493.9621 | 0.77 | 463.522 | 0.77 | 399.8962 | 0.77 | 238.2059 | 0.77 | 59.3987 | 0.77 | 18.4156 | 395.839 | 11.6488 | 265.07 | 2.106 | 260.22 | 2.5661 | 297.03 | 7.6314 | 301.94 | 9.9618 | 298.95 | 9.7758 | 296.83 | 9.3438 | 294.62 | 8.7217 | 291.72 | 7.7623 | 228.47 | 2.536
1561 | 0.7705 | 494.2828 | 0.7705 | 463.823 | 0.7705 | 400.1559 | 0.7705 | 238.3606 | 0.7705 | 59.4373 | 0.7705 | 18.4275 | 395.836 | 11.648 | 265 | 2.1012 | 260.14 | 2.5603 | 297.01 | 7.6284 | 301.92 | 9.9578 | 298.93 | 9.7719 | 296.81 | 9.3401 | 294.59 | 8.7182 | 291.69 | 7.7592 | 228.36 | 2.5303
1562 | 0.771 | 494.6036 | 0.771 | 464.124 | 0.771 | 400.4155 | 0.771 | 238.5152 | 0.771 | 59.4759 | 0.771 | 18.4395 | 395.833 | 11.6472 | 264.93 | 2.0964 | 260.07 | 2.5545 | 297 | 7.6253 | 301.89 | 9.9538 | 298.91 | 9.768 | 296.78 | 9.3363 | 294.57 | 8.7147 | 291.66 | 7.756 | 228.26 | 2.5245
1563 | 0.7715 | 494.9243 | 0.7715 | 464.4249 | 0.7715 | 400.6752 | 0.7715 | 238.6699 | 0.7715 | 59.5144 | 0.7715 | 18.4514 | 395.83 | 11.6465 | 264.86 | 2.0916 | 259.99 | 2.5486 | 296.98 | 7.6222 | 301.87 | 9.9498 | 298.88 | 9.7641 | 296.75 | 9.3326 | 294.54 | 8.7112 | 291.63 | 7.7529 | 228.15 | 2.5187
1564 | 0.772 | 495.2451 | 0.772 | 464.7259 | 0.772 | 400.9349 | 0.772 | 238.8246 | 0.772 | 59.553 | 0.772 | 18.4634 | 395.827 | 11.6457 | 264.79 | 2.0868 | 259.92 | 2.5428 | 296.96 | 7.6192 | 301.85 | 9.9458 | 298.86 | 9.7601 | 296.73 | 9.3288 | 294.51 | 8.7077 | 291.6 | 7.7498 | 228.04 | 2.513
1565 | 0.7725 | 495.5659 | 0.7725 | 465.0269 | 0.7725 | 401.1946 | 0.7725 | 238.9793 | 0.7725 | 59.5916 | 0.7725 | 18.4753 | 395.825 | 11.6449 | 264.72 | 2.082 | 259.84 | 2.537 | 296.94 | 7.6161 | 301.83 | 9.9418 | 298.83 | 9.7562 | 296.7 | 9.3251 | 294.49 | 8.7042 | 291.57 | 7.7467 | 227.93 | 2.5072
1566 | 0.773 | 495.8866 | 0.773 | 465.3279 | 0.773 | 401.4542 | 0.773 | 239.134 | 0.773 | 59.6301 | 0.773 | 18.4873 | 395.822 | 11.6441 | 264.65 | 2.0772 | 259.77 | 2.5311 | 296.92 | 7.613 | 301.81 | 9.9378 | 298.81 | 9.7523 | 296.68 | 9.3213 | 294.46 | 8.7007 | 291.54 | 7.7436 | 227.82 | 2.5014
1567 | 0.7735 | 496.2074 | 0.7735 | 465.6289 | 0.7735 | 401.7139 | 0.7735 | 239.2886 | 0.7735 | 59.6687 | 0.7735 | 18.4993 | 395.819 | 11.6433 | 264.58 | 2.0725 | 259.69 | 2.5253 | 296.91 | 7.61 | 301.79 | 9.9338 | 298.79 | 9.7484 | 296.65 | 9.3176 | 294.43 | 8.6972 | 291.51 | 7.7404 | 227.71 | 2.4957
1568 | 0.774 | 496.5281 | 0.774 | 465.9299 | 0.774 | 401.9736 | 0.774 | 239.4433 | 0.774 | 59.7073 | 0.774 | 18.5112 | 395.816 | 11.6425 | 264.51 | 2.0677 | 259.62 | 2.5195 | 296.89 | 7.6069 | 301.76 | 9.9298 | 298.76 | 9.7444 | 296.63 | 9.3138 | 294.4 | 8.6937 | 291.49 | 7.7373 | 227.6 | 2.4899
1569 | 0.7745 | 496.8489 | 0.7745 | 466.2309 | 0.7745 | 402.2332 | 0.7745 | 239.598 | 0.7745 | 59.7459 | 0.7745 | 18.5232 | 395.813 | 11.6417 | 264.44 | 2.0629 | 259.54 | 2.5136 | 296.87 | 7.6038 | 301.74 | 9.9258 | 298.74 | 9.7405 | 296.6 | 9.3101 | 294.38 | 8.6902 | 291.46 | 7.7342 | 227.49 | 2.4841
1570 | 0.775 | 497.1696 | 0.775 | 466.5319 | 0.775 | 402.4929 | 0.775 | 239.7527 | 0.775 | 59.7844 | 0.775 | 18.5351 | 395.81 | 11.6409 | 264.36 | 2.0581 | 259.47 | 2.5078 | 296.85 | 7.6008 | 301.72 | 9.9218 | 298.72 | 9.7366 | 296.58 | 9.3063 | 294.35 | 8.6867 | 291.43 | 7.7311 | 227.38 | 2.4784
1571 | 0.7755 | 497.4904 | 0.7755 | 466.8329 | 0.7755 | 402.7526 | 0.7755 | 239.9074 | 0.7755 | 59.823 | 0.7755 | 18.5471 | 395.807 | 11.6402 | 264.29 | 2.0533 | 259.39 | 2.502 | 296.83 | 7.5977 | 301.7 | 9.9178 | 298.69 | 9.7327 | 296.55 | 9.3026 | 294.32 | 8.6832 | 291.4 | 7.728 | 227.27 | 2.4726
1572 | 0.776 | 497.8111 | 0.776 | 467.1338 | 0.776 | 403.0123 | 0.776 | 240.062 | 0.776 | 59.8616 | 0.776 | 18.559 | 395.805 | 11.6394 | 264.22 | 2.0485 | 259.32 | 2.4961 | 296.82 | 7.5946 | 301.68 | 9.9138 | 298.67 | 9.7287 | 296.53 | 9.2988 | 294.3 | 8.6797 | 291.37 | 7.7249 | 227.16 | 2.4669
1573 | 0.7765 | 498.1319 | 0.7765 | 467.4348 | 0.7765 | 403.2719 | 0.7765 | 240.2167 | 0.7765 | 59.9001 | 0.7765 | 18.571 | 395.802 | 11.6386 | 264.15 | 2.0437 | 259.24 | 2.4903 | 296.8 | 7.5916 | 301.65 | 9.9098 | 298.64 | 9.7248 | 296.5 | 9.2951 | 294.27 | 8.6762 | 291.34 | 7.7217 | 227.05 | 2.4611
1574 | 0.777 | 498.4526 | 0.777 | 467.7358 | 0.777 | 403.5316 | 0.777 | 240.3714 | 0.777 | 59.9387 | 0.777 | 18.583 | 395.799 | 11.6378 | 264.08 | 2.039 | 259.16 | 2.4845 | 296.78 | 7.5885 | 301.63 | 9.9058 | 298.62 | 9.7209 | 296.47 | 9.2913 | 294.24 | 8.6727 | 291.31 | 7.7186 | 226.94 | 2.4553
1575 | 0.7775 | 498.7734 | 0.7775 | 468.0368 | 0.7775 | 403.7913 | 0.7775 | 240.5261 | 0.7775 | 59.9773 | 0.7775 | 18.5949 | 395.796 | 11.637 | 264.01 | 2.0342 | 259.09 | 2.4786 | 296.76 | 7.5855 | 301.61 | 9.9018 | 298.6 | 9.717 | 296.45 | 9.2876 | 294.22 | 8.6692 | 291.28 | 7.7155 | 226.83 | 2.4496
1576 | 0.778 | 499.0942 | 0.778 | 468.3378 | 0.778 | 404.051 | 0.778 | 240.6808 | 0.778 | 60.0159 | 0.778 | 18.6069 | 395.793 | 11.6362 | 263.94 | 2.0294 | 259.01 | 2.4728 | 296.74 | 7.5824 | 301.59 | 9.8978 | 298.57 | 9.713 | 296.42 | 9.2838 | 294.19 | 8.6657 | 291.25 | 7.7124 | 226.72 | 2.4438
1577 | 0.7785 | 499.4149 | 0.7785 | 468.6388 | 0.7785 | 404.3106 | 0.7785 | 240.8354 | 0.7785 | 60.0544 | 0.7785 | 18.6188 | 395.79 | 11.6354 | 263.87 | 2.0246 | 258.93 | 2.467 | 296.72 | 7.5793 | 301.57 | 9.8938 | 298.55 | 9.7091 | 296.4 | 9.2801 | 294.16 | 8.6622 | 291.23 | 7.7093 | 226.61 | 2.438
1578 | 0.779 | 499.7357 | 0.779 | 468.9398 | 0.779 | 404.5703 | 0.779 | 240.9901 | 0.779 | 60.093 | 0.779 | 18.6308 | 395.787 | 11.6346 | 263.79 | 2.0198 | 258.86 | 2.4612 | 296.71 | 7.5763 | 301.55 | 9.8898 | 298.52 | 9.7052 | 296.37 | 9.2763 | 294.14 | 8.6587 | 291.2 | 7.7062 | 226.5 | 2.4323
1579 | 0.7795 | 500.0564 | 0.7795 | 469.2408 | 0.7795 | 404.83 | 0.7795 | 241.1448 | 0.7795 | 60.1316 | 0.7795 | 18.6428 | 395.784 | 11.6339 | 263.72 | 2.015 | 258.78 | 2.4553 | 296.69 | 7.5732 | 301.52 | 9.8858 | 298.5 | 9.7012 | 296.35 | 9.2725 | 294.11 | 8.6552 | 291.17 | 7.703 | 226.38 | 2.4265
1580 | 0.78 | 500.3772 | 0.78 | 469.5417 | 0.78 | 405.0896 | 0.78 | 241.2995 | 0.78 | 60.1701 | 0.78 | 18.6547 | 395.782 | 11.6331 | 263.65 | 2.0102 | 258.7 | 2.4495 | 296.67 | 7.5701 | 301.5 | 9.8818 | 298.48 | 9.6973 | 296.32 | 9.2688 | 294.08 | 8.6517 | 291.14 | 7.6999 | 226.27 | 2.4207
1581 | 0.7805 | 500.6979 | 0.7805 | 469.8427 | 0.7805 | 405.3493 | 0.7805 | 241.4542 | 0.7805 | 60.2087 | 0.7805 | 18.6667 | 395.779 | 11.6323 | 263.58 | 2.0054 | 258.63 | 2.4437 | 296.65 | 7.5671 | 301.48 | 9.8777 | 298.45 | 9.6934 | 296.3 | 9.265 | 294.05 | 8.6482 | 291.11 | 7.6968 | 226.16 | 2.415
1582 | 0.781 | 501.0187 | 0.781 | 470.1437 | 0.781 | 405.609 | 0.781 | 241.6088 | 0.781 | 60.2473 | 0.781 | 18.6786 | 395.776 | 11.6315 | 263.51 | 2.0007 | 258.55 | 2.4378 | 296.63 | 7.564 | 301.46 | 9.8737 | 298.43 | 9.6895 | 296.27 | 9.2613 | 294.03 | 8.6447 | 291.08 | 7.6937 | 226.05 | 2.4092
1583 | 0.7815 | 501.3394 | 0.7815 | 470.4447 | 0.7815 | 405.8687 | 0.7815 | 241.7635 | 0.7815 | 60.2858 | 0.7815 | 18.6906 | 395.773 | 11.6307 | 263.43 | 1.9959 | 258.47 | 2.432 | 296.62 | 7.5609 | 301.44 | 9.8697 | 298.4 | 9.6855 | 296.25 | 9.2575 | 294 | 8.6412 | 291.05 | 7.6906 | 225.94 | 2.4035
1584 | 0.782 | 501.6602 | 0.782 | 470.7457 | 0.782 | 406.1283 | 0.782 | 241.9182 | 0.782 | 60.3244 | 0.782 | 18.7025 | 395.77 | 11.6299 | 263.36 | 1.9911 | 258.4 | 2.4262 | 296.6 | 7.5579 | 301.41 | 9.8657 | 298.38 | 9.6816 | 296.22 | 9.2538 | 293.97 | 8.6377 | 291.02 | 7.6875 | 225.83 | 2.3977
1585 | 0.7825 | 501.9809 | 0.7825 | 471.0467 | 0.7825 | 406.388 | 0.7825 | 242.0729 | 0.7825 | 60.363 | 0.7825 | 18.7145 | 395.767 | 11.6291 | 263.29 | 1.9863 | 258.32 | 2.4203 | 296.58 | 7.5548 | 301.39 | 9.8617 | 298.36 | 9.6777 | 296.19 | 9.25 | 293.95 | 8.6342 | 290.99 | 7.6843 | 225.71 | 2.3919
1586 | 0.783 | 502.3017 | 0.783 | 471.3477 | 0.783 | 406.6477 | 0.783 | 242.2275 | 0.783 | 60.4016 | 0.783 | 18.7265 | 395.764 | 11.6283 | 263.21 | 1.9815 | 258.24 | 2.4145 | 296.56 | 7.5517 | 301.37 | 9.8577 | 298.33 | 9.6738 | 296.17 | 9.2463 | 293.92 | 8.6307 | 290.96 | 7.6812 | 225.6 | 2.3862
1587 | 0.7835 | 502.6225 | 0.7835 | 471.6487 | 0.7835 | 406.9074 | 0.7835 | 242.3822 | 0.7835 | 60.4401 | 0.7835 | 18.7384 | 395.762 | 11.6276 | 263.14 | 1.9767 | 258.16 | 2.4087 | 296.54 | 7.5487 | 301.35 | 9.8537 | 298.31 | 9.6698 | 296.14 | 9.2425 | 293.89 | 8.6272 | 290.94 | 7.6781 | 225.49 | 2.3804
1588 | 0.784 | 502.9432 | 0.784 | 471.9497 | 0.784 | 407.167 | 0.784 | 242.5369 | 0.784 | 60.4787 | 0.784 | 18.7504 | 395.759 | 11.6268 | 263.07 | 1.9719 | 258.08 | 2.4028 | 296.52 | 7.5456 | 301.33 | 9.8497 | 298.28 | 9.6659 | 296.12 | 9.2388 | 293.87 | 8.6237 | 290.91 | 7.675 | 225.38 | 2.3746
1589 | 0.7845 | 503.264 | 0.7845 | 472.2506 | 0.7845 | 407.4267 | 0.7845 | 242.6916 | 0.7845 | 60.5173 | 0.7845 | 18.7623 | 395.756 | 11.626 | 263 | 1.9672 | 258.01 | 2.397 | 296.51 | 7.5425 | 301.3 | 9.8457 | 298.26 | 9.662 | 296.09 | 9.235 | 293.84 | 8.6202 | 290.88 | 7.6719 | 225.26 | 2.3689
1590 | 0.785 | 503.5847 | 0.785 | 472.5516 | 0.785 | 407.6864 | 0.785 | 242.8463 | 0.785 | 60.5558 | 0.785 | 18.7743 | 395.753 | 11.6252 | 262.92 | 1.9624 | 257.93 | 2.3912 | 296.49 | 7.5395 | 301.28 | 9.8417 | 298.24 | 9.6581 | 296.07 | 9.2313 | 293.81 | 8.6167 | 290.85 | 7.6687 | 225.15 | 2.3631
1591 | 0.7855 | 503.9055 | 0.7855 | 472.8526 | 0.7855 | 407.946 | 0.7855 | 243.0009 | 0.7855 | 60.5944 | 0.7855 | 18.7863 | 395.75 | 11.6244 | 262.85 | 1.9576 | 257.85 | 2.3853 | 296.47 | 7.5364 | 301.26 | 9.8377 | 298.21 | 9.6541 | 296.04 | 9.2275 | 293.78 | 8.6131 | 290.82 | 7.6656 | 225.04 | 2.3573
1592 | 0.786 | 504.2262 | 0.786 | 473.1536 | 0.786 | 408.2057 | 0.786 | 243.1556 | 0.786 | 60.633 | 0.786 | 18.7982 | 395.747 | 11.6236 | 262.77 | 1.9528 | 257.77 | 2.3795 | 296.45 | 7.5334 | 301.24 | 9.8337 | 298.19 | 9.6502 | 296.02 | 9.2238 | 293.76 | 8.6096 | 290.79 | 7.6625 | 224.92 | 2.3516
1593 | 0.7865 | 504.547 | 0.7865 | 473.4546 | 0.7865 | 408.4654 | 0.7865 | 243.3103 | 0.7865 | 60.6716 | 0.7865 | 18.8102 | 395.744 | 11.6228 | 262.7 | 1.948 | 257.69 | 2.3737 | 296.43 | 7.5303 | 301.22 | 9.8297 | 298.16 | 9.6463 | 295.99 | 9.22 | 293.73 | 8.6061 | 290.76 | 7.6594 | 224.81 | 2.3458
1594 | 0.787 | 504.8677 | 0.787 | 473.7556 | 0.787 | 408.7251 | 0.787 | 243.465 | 0.787 | 60.7101 | 0.787 | 18.8221 | 395.741 | 11.622 | 262.63 | 1.9432 | 257.61 | 2.3678 | 296.42 | 7.5272 | 301.19 | 9.8257 | 298.14 | 9.6424 | 295.97 | 9.2163 | 293.7 | 8.6026 | 290.73 | 7.6563 | 224.69 | 2.3401
1595 | 0.7875 | 505.1885 | 0.7875 | 474.0566 | 0.7875 | 408.9847 | 0.7875 | 243.6197 | 0.7875 | 60.7487 | 0.7875 | 18.8341 | 395.739 | 11.6213 | 262.55 | 1.9384 | 257.53 | 2.362 | 296.4 | 7.5242 | 301.17 | 9.8217 | 298.12 | 9.6384 | 295.94 | 9.2125 | 293.68 | 8.5991 | 290.7 | 7.6532 | 224.58 | 2.3343
1596 | 0.788 | 505.5092 | 0.788 | 474.3576 | 0.788 | 409.2444 | 0.788 | 243.7743 | 0.788 | 60.7873 | 0.788 | 18.846 | 395.736 | 11.6205 | 262.48 | 1.9337 | 257.46 | 2.3562 | 296.38 | 7.5211 | 301.15 | 9.8177 | 298.09 | 9.6345 | 295.91 | 9.2088 | 293.65 | 8.5956 | 290.67 | 7.65 | 224.47 | 2.3285
1597 | 0.7885 | 505.83 | 0.7885 | 474.6585 | 0.7885 | 409.5041 | 0.7885 | 243.929 | 0.7885 | 60.8258 | 0.7885 | 18.858 | 395.733 | 11.6197 | 262.4 | 1.9289 | 257.38 | 2.3503 | 296.36 | 7.518 | 301.13 | 9.8137 | 298.07 | 9.6306 | 295.89 | 9.205 | 293.62 | 8.5921 | 290.65 | 7.6469 | 224.35 | 2.3228
1598 | 0.789 | 506.1508 | 0.789 | 474.9595 | 0.789 | 409.7638 | 0.789 | 244.0837 | 0.789 | 60.8644 | 0.789 | 18.87 | 395.73 | 11.6189 | 262.33 | 1.9241 | 257.3 | 2.3445 | 296.34 | 7.515 | 301.11 | 9.8097 | 298.04 | 9.6267 | 295.86 | 9.2012 | 293.59 | 8.5886 | 290.62 | 7.6438 | 224.24 | 2.317
1599 | 0.7895 | 506.4715 | 0.7895 | 475.2605 | 0.7895 | 410.0234 | 0.7895 | 244.2384 | 0.7895 | 60.903 | 0.7895 | 18.8819 | 395.727 | 11.6181 | 262.26 | 1.9193 | 257.22 | 2.3387 | 296.32 | 7.5119 | 301.08 | 9.8057 | 298.02 | 9.6227 | 295.84 | 9.1975 | 293.57 | 8.5851 | 290.59 | 7.6407 | 224.12 | 2.3112
1600 | 0.79 | 506.7923 | 0.79 | 475.5615 | 0.79 | 410.2831 | 0.79 | 244.3931 | 0.79 | 60.9415 | 0.79 | 18.8939 | 395.724 | 11.6173 | 262.18 | 1.9145 | 257.14 | 2.3328 | 296.31 | 7.5088 | 301.06 | 9.8017 | 297.99 | 9.6188 | 295.81 | 9.1937 | 293.54 | 8.5816 | 290.56 | 7.6376 | 224.01 | 2.3055
1601 | 0.7905 | 507.113 | 0.7905 | 475.8625 | 0.7905 | 410.5428 | 0.7905 | 244.5477 | 0.7905 | 60.9801 | 0.7905 | 18.9058 | 395.721 | 11.6165 | 262.11 | 1.9097 | 257.06 | 2.327 | 296.29 | 7.5058 | 301.04 | 9.7977 | 297.97 | 9.6149 | 295.79 | 9.19 | 293.51 | 8.5781 | 290.53 | 7.6345 | 223.89 | 2.2997
1602 | 0.791 | 507.4338 | 0.791 | 476.1635 | 0.791 | 410.8024 | 0.791 | 244.7024 | 0.791 | 61.0187 | 0.791 | 18.9178 | 395.719 | 11.6157 | 262.03 | 1.9049 | 256.98 | 2.3212 | 296.27 | 7.5027 | 301.02 | 9.7937 | 297.95 | 9.6109 | 295.76 | 9.1862 | 293.49 | 8.5746 | 290.5 | 7.6313 | 223.78 | 2.2939
1603 | 0.7915 | 507.7545 | 0.7915 | 476.4645 | 0.7915 | 411.0621 | 0.7915 | 244.8571 | 0.7915 | 61.0573 | 0.7915 | 18.9298 | 395.716 | 11.615 | 261.96 | 1.9001 | 256.9 | 2.3153 | 296.25 | 7.4996 | 301 | 9.7897 | 297.92 | 9.607 | 295.73 | 9.1825 | 293.46 | 8.5711 | 290.47 | 7.6282 | 223.66 | 2.2882
1604 | 0.792 | 508.0753 | 0.792 | 476.7655 | 0.792 | 411.3218 | 0.792 | 245.0118 | 0.792 | 61.0958 | 0.792 | 18.9417 | 395.713 | 11.6142 | 261.88 | 1.8954 | 256.82 | 2.3095 | 296.23 | 7.4966 | 300.97 | 9.7857 | 297.9 | 9.6031 | 295.71 | 9.1787 | 293.43 | 8.5676 | 290.44 | 7.6251 | 223.55 | 2.2824
1605 | 0.7925 | 508.396 | 0.7925 | 477.0665 | 0.7925 | 411.5815 | 0.7925 | 245.1665 | 0.7925 | 61.1344 | 0.7925 | 18.9537 | 395.71 | 11.6134 | 261.8 | 1.8906 | 256.74 | 2.3037 | 296.21 | 7.4935 | 300.95 | 9.7817 | 297.87 | 9.5992 | 295.68 | 9.175 | 293.4 | 8.5641 | 290.41 | 7.622 | 223.43 | 2.2767
1606 | 0.793 | 508.7168 | 0.793 | 477.3674 | 0.793 | 411.8411 | 0.793 | 245.3211 | 0.793 | 61.173 | 0.793 | 18.9656 | 395.707 | 11.6126 | 261.73 | 1.8858 | 256.66 | 2.2979 | 296.2 | 7.4904 | 300.93 | 9.7777 | 297.85 | 9.5952 | 295.66 | 9.1712 | 293.38 | 8.5606 | 290.38 | 7.6189 | 223.32 | 2.2709
1607 | 0.7935 | 509.0376 | 0.7935 | 477.6684 | 0.7935 | 412.1008 | 0.7935 | 245.4758 | 0.7935 | 61.2115 | 0.7935 | 18.9776 | 395.704 | 11.6118 | 261.65 | 1.881 | 256.58 | 2.292 | 296.18 | 7.4874 | 300.91 | 9.7737 | 297.83 | 9.5913 | 295.63 | 9.1675 | 293.35 | 8.5571 | 290.35 | 7.6158 | 223.2 | 2.2651
1608 | 0.794 | 509.3583 | 0.794 | 477.9694 | 0.794 | 412.3605 | 0.794 | 245.6305 | 0.794 | 61.2501 | 0.794 | 18.9895 | 395.701 | 11.611 | 261.58 | 1.8762 | 256.49 | 2.2862 | 296.16 | 7.4843 | 300.89 | 9.7697 | 297.8 | 9.5874 | 295.61 | 9.1637 | 293.32 | 8.5536 | 290.33 | 7.6126 | 223.08 | 2.2594
1609 | 0.7945 | 509.6791 | 0.7945 | 478.2704 | 0.7945 | 412.6202 | 0.7945 | 245.7852 | 0.7945 | 61.2887 | 0.7945 | 19.0015 | 395.698 | 11.6102 | 261.5 | 1.8714 | 256.41 | 2.2804 | 296.14 | 7.4812 | 300.86 | 9.7657 | 297.78 | 9.5835 | 295.58 | 9.16 | 293.3 | 8.5501 | 290.3 | 7.6095 | 222.97 | 2.2536
1610 | 0.795 | 509.9998 | 0.795 | 478.5714 | 0.795 | 412.8798 | 0.795 | 245.9398 | 0.795 | 61.3273 | 0.795 | 19.0135 | 395.696 | 11.6094 | 261.42 | 1.8666 | 256.33 | 2.2745 | 296.12 | 7.4782 | 300.84 | 9.7617 | 297.75 | 9.5795 | 295.56 | 9.1562 | 293.27 | 8.5466 | 290.27 | 7.6064 | 222.85 | 2.2478
1611 | 0.7955 | 510.3206 | 0.7955 | 478.8724 | 0.7955 | 413.1395 | 0.7955 | 246.0945 | 0.7955 | 61.3658 | 0.7955 | 19.0254 | 395.693 | 11.6087 | 261.35 | 1.8619 | 256.25 | 2.2687 | 296.1 | 7.4751 | 300.82 | 9.7577 | 297.73 | 9.5756 | 295.53 | 9.1525 | 293.24 | 8.5431 | 290.24 | 7.6033 | 222.73 | 2.2421
1612 | 0.796 | 510.6413 | 0.796 | 479.1734 | 0.796 | 413.3992 | 0.796 | 246.2492 | 0.796 | 61.4044 | 0.796 | 19.0374 | 395.69 | 11.6079 | 261.27 | 1.8571 | 256.17 | 2.2629 | 296.09 | 7.4721 | 300.8 | 9.7537 | 297.7 | 9.5717 | 295.5 | 9.1487 | 293.21 | 8.5396 | 290.21 | 7.6002 | 222.62 | 2.2363
1613 | 0.7965 | 510.9621 | 0.7965 | 479.4744 | 0.7965 | 413.6589 | 0.7965 | 246.4039 | 0.7965 | 61.443 | 0.7965 | 19.0493 | 395.687 | 11.6071 | 261.19 | 1.8523 | 256.09 | 2.257 | 296.07 | 7.469 | 300.78 | 9.7497 | 297.68 | 9.5678 | 295.48 | 9.145 | 293.19 | 8.5361 | 290.18 | 7.597 | 222.5 | 2.2305
1614 | 0.797 | 511.2828 | 0.797 | 479.7754 | 0.797 | 413.9185 | 0.797 | 246.5586 | 0.797 | 61.4815 | 0.797 | 19.0613 | 395.684 | 11.6063 | 261.12 | 1.8475 | 256.01 | 2.2512 | 296.05 | 7.4659 | 300.75 | 9.7457 | 297.66 | 9.5638 | 295.45 | 9.1412 | 293.16 | 8.5326 | 290.15 | 7.5939 | 222.38 | 2.2248
1615 | 0.7975 | 511.6036 | 0.7975 | 480.0763 | 0.7975 | 414.1782 | 0.7975 | 246.7132 | 0.7975 | 61.5201 | 0.7975 | 19.0732 | 395.681 | 11.6055 | 261.04 | 1.8427 | 255.92 | 2.2454 | 296.03 | 7.4629 | 300.73 | 9.7417 | 297.63 | 9.5599 | 295.43 | 9.1375 | 293.13 | 8.5291 | 290.12 | 7.5908 | 222.27 | 2.219
1616 | 0.798 | 511.9243 | 0.798 | 480.3773 | 0.798 | 414.4379 | 0.798 | 246.8679 | 0.798 | 61.5587 | 0.798 | 19.0852 | 395.678 | 11.6047 | 260.96 | 1.8379 | 255.84 | 2.2395 | 296.01 | 7.4598 | 300.71 | 9.7377 | 297.61 | 9.556 | 295.4 | 9.1337 | 293.11 | 8.5256 | 290.09 | 7.5877 | 222.15 | 2.2133
1617 | 0.7985 | 512.2451 | 0.7985 | 480.6783 | 0.7985 | 414.6975 | 0.7985 | 247.0226 | 0.7985 | 61.5972 | 0.7985 | 19.0972 | 395.675 | 11.6039 | 260.89 | 1.8331 | 255.76 | 2.2337 | 295.99 | 7.4567 | 300.69 | 9.7337 | 297.58 | 9.5521 | 295.38 | 9.13 | 293.08 | 8.5221 | 290.06 | 7.5846 | 222.03 | 2.2075
1618 | 0.799 | 512.5659 | 0.799 | 480.9793 | 0.799 | 414.9572 | 0.799 | 247.1773 | 0.799 | 61.6358 | 0.799 | 19.1091 | 395.673 | 11.6031 | 260.81 | 1.8284 | 255.68 | 2.2279 | 295.98 | 7.4537 | 300.67 | 9.7297 | 297.56 | 9.5481 | 295.35 | 9.1262 | 293.05 | 8.5186 | 290.03 | 7.5815 | 221.91 | 2.2017
1619 | 0.7995 | 512.8866 | 0.7995 | 481.2803 | 0.7995 | 415.2169 | 0.7995 | 247.332 | 0.7995 | 61.6744 | 0.7995 | 19.1211 | 395.67 | 11.6024 | 260.73 | 1.8236 | 255.59 | 2.222 | 295.96 | 7.4506 | 300.64 | 9.7257 | 297.54 | 9.5442 | 295.32 | 9.1224 | 293.02 | 8.5151 | 290 | 7.5783 | 221.79 | 2.196
1620 | 0.8 | 513.2074 | 0.8 | 481.5813 | 0.8 | 415.4766 | 0.8 | 247.4866 | 0.8 | 61.713 | 0.8 | 19.133 | 395.667 | 11.6016 | 260.65 | 1.8188 | 255.51 | 2.2162 | 295.94 | 7.4475 | 300.62 | 9.7217 | 297.51 | 9.5403 | 295.3 | 9.1187 | 293 | 8.5116 | 289.98 | 7.5752 | 221.68 | 2.1902
1621 | 0.8005 | 513.5281 | 0.8005 | 481.8823 | 0.8005 | 415.7362 | 0.8005 | 247.6413 | 0.8005 | 61.7515 | 0.8005 | 19.145 | 395.664 | 11.6008 | 260.58 | 1.814 | 255.43 | 2.2104 | 295.92 | 7.4445 | 300.6 | 9.7177 | 297.49 | 9.5364 | 295.27 | 9.1149 | 292.97 | 8.5081 | 289.95 | 7.5721 | 221.56 | 2.1844
1622 | 0.801 | 513.8489 | 0.801 | 482.1833 | 0.801 | 415.9959 | 0.801 | 247.796 | 0.801 | 61.7901 | 0.801 | 19.157 | 395.661 | 11.6 | 260.5 | 1.8092 | 255.35 | 2.2045 | 295.9 | 7.4414 | 300.58 | 9.7137 | 297.46 | 9.5324 | 295.25 | 9.1112 | 292.94 | 8.5046 | 289.92 | 7.569 | 221.44 | 2.1787
1623 | 0.8015 | 514.1696 | 0.8015 | 482.4842 | 0.8015 | 416.2556 | 0.8015 | 247.9507 | 0.8015 | 61.8287 | 0.8015 | 19.1689 | 395.658 | 11.5992 | 260.42 | 1.8044 | 255.26 | 2.1987 | 295.88 | 7.4383 | 300.55 | 9.7097 | 297.44 | 9.5285 | 295.22 | 9.1074 | 292.92 | 8.5011 | 289.89 | 7.5659 | 221.32 | 2.1729
1624 | 0.802 | 514.4904 | 0.802 | 482.7852 | 0.802 | 416.5153 | 0.802 | 248.1054 | 0.802 | 61.8672 | 0.802 | 19.1809 | 395.655 | 11.5984 | 260.34 | 1.7996 | 255.18 | 2.1929 | 295.87 | 7.4353 | 300.53 | 9.7057 | 297.41 | 9.5246 | 295.2 | 9.1037 | 292.89 | 8.4976 | 289.86 | 7.5628 | 221.2 | 2.1671
1625 | 0.8025 | 514.8111 | 0.8025 | 483.0862 | 0.8025 | 416.7749 | 0.8025 | 248.26 | 0.8025 | 61.9058 | 0.8025 | 19.1928 | 395.652 | 11.5976 | 260.26 | 1.7949 | 255.09 | 2.187 | 295.85 | 7.4322 | 300.51 | 9.7017 | 297.39 | 9.5207 | 295.17 | 9.0999 | 292.86 | 8.4941 | 289.83 | 7.5596 | 221.08 | 2.1614
1626 | 0.803 | 515.1319 | 0.803 | 483.3872 | 0.803 | 417.0346 | 0.803 | 248.4147 | 0.803 | 61.9444 | 0.803 | 19.2048 | 395.65 | 11.5968 | 260.18 | 1.7901 | 255.01 | 2.1812 | 295.83 | 7.4291 | 300.49 | 9.6977 | 297.37 | 9.5167 | 295.14 | 9.0962 | 292.83 | 8.4906 | 289.8 | 7.5565 | 220.96 | 2.1556
1627 | 0.8035 | 515.4526 | 0.8035 | 483.6882 | 0.8035 | 417.2943 | 0.8035 | 248.5694 | 0.8035 | 61.983 | 0.8035 | 19.2167 | 395.647 | 11.5961 | 260.1 | 1.7853 | 254.93 | 2.1754 | 295.81 | 7.4261 | 300.47 | 9.6937 | 297.34 | 9.5128 | 295.12 | 9.0924 | 292.81 | 8.4871 | 289.77 | 7.5534 | 220.84 | 2.1499
1628 | 0.804 | 515.7734 | 0.804 | 483.9892 | 0.804 | 417.5539 | 0.804 | 248.7241 | 0.804 | 62.0215 | 0.804 | 19.2287 | 395.644 | 11.5953 | 260.02 | 1.7805 | 254.84 | 2.1695 | 295.79 | 7.423 | 300.44 | 9.6897 | 297.32 | 9.5089 | 295.09 | 9.0887 | 292.78 | 8.4835 | 289.74 | 7.5503 | 220.72 | 2.1441
1629 | 0.8045 | 516.0942 | 0.8045 | 484.2902 | 0.8045 | 417.8136 | 0.8045 | 248.8788 | 0.8045 | 62.0601 | 0.8045 | 19.2407 | 395.641 | 11.5945 | 259.95 | 1.7757 | 254.76 | 2.1637 | 295.77 | 7.42 | 300.42 | 9.6857 | 297.29 | 9.5049 | 295.07 | 9.0849 | 292.75 | 8.48 | 289.71 | 7.5472 | 220.6 | 2.1383
1630 | 0.805 | 516.4149 | 0.805 | 484.5912 | 0.805 | 418.0733 | 0.805 | 249.0334 | 0.805 | 62.0987 | 0.805 | 19.2526 | 395.638 | 11.5937 | 259.87 | 1.7709 | 254.67 | 2.1579 | 295.76 | 7.4169 | 300.4 | 9.6817 | 297.27 | 9.501 | 295.04 | 9.0812 | 292.72 | 8.4765 | 289.68 | 7.5441 | 220.48 | 2.1326
1631 | 0.8055 | 516.7357 | 0.8055 | 484.8922 | 0.8055 | 418.333 | 0.8055 | 249.1881 | 0.8055 | 62.1372 | 0.8055 | 19.2646 | 395.635 | 11.5929 | 259.79 | 1.7661 | 254.59 | 2.152 | 295.74 | 7.4138 | 300.38 | 9.6777 | 297.24 | 9.4971 | 295.02 | 9.0774 | 292.7 | 8.473 | 289.65 | 7.5409 | 220.36 | 2.1268
1632 | 0.806 | 517.0564 | 0.806 | 485.1931 | 0.806 | 418.5926 | 0.806 | 249.3428 | 0.806 | 62.1758 | 0.806 | 19.2765 | 395.632 | 11.5921 | 259.71 | 1.7613 | 254.5 | 2.1462 | 295.72 | 7.4108 | 300.36 | 9.6737 | 297.22 | 9.4932 | 294.99 | 9.0737 | 292.67 | 8.4695 | 289.62 | 7.5378 | 220.24 | 2.121
1633 | 0.8065 | 517.3772 | 0.8065 | 485.4941 | 0.8065 | 418.8523 | 0.8065 | 249.4975 | 0.8065 | 62.2144 | 0.8065 | 19.2885 | 395.629 | 11.5913 | 259.63 | 1.7566 | 254.42 | 2.1404 | 295.7 | 7.4077 | 300.33 | 9.6697 | 297.2 | 9.4892 | 294.96 | 9.0699 | 292.64 | 8.466 | 289.6 | 7.5347 | 220.12 | 2.1153
1634 | 0.807 | 517.6979 | 0.807 | 485.7951 | 0.807 | 419.112 | 0.807 | 249.6521 | 0.807 | 62.2529 | 0.807 | 19.3005 | 395.627 | 11.5905 | 259.55 | 1.7518 | 254.33 | 2.1346 | 295.68 | 7.4046 | 300.31 | 9.6657 | 297.17 | 9.4853 | 294.94 | 9.0662 | 292.62 | 8.4625 | 289.57 | 7.5316 | 220 | 2.1095
1635 | 0.8075 | 518.0187 | 0.8075 | 486.0961 | 0.8075 | 419.3717 | 0.8075 | 249.8068 | 0.8075 | 62.2915 | 0.8075 | 19.3124 | 395.624 | 11.5898 | 259.47 | 1.747 | 254.25 | 2.1287 | 295.66 | 7.4016 | 300.29 | 9.6617 | 297.15 | 9.4814 | 294.91 | 9.0624 | 292.59 | 8.459 | 289.54 | 7.5285 | 219.88 | 2.1037
1636 | 0.808 | 518.3394 | 0.808 | 486.3971 | 0.808 | 419.6313 | 0.808 | 249.9615 | 0.808 | 62.3301 | 0.808 | 19.3244 | 395.621 | 11.589 | 259.39 | 1.7422 | 254.16 | 2.1229 | 295.64 | 7.3985 | 300.27 | 9.6577 | 297.12 | 9.4775 | 294.89 | 9.0587 | 292.56 | 8.4555 | 289.51 | 7.5253 | 219.76 | 2.098
1637 | 0.8085 | 518.6602 | 0.8085 | 486.6981 | 0.8085 | 419.891 | 0.8085 | 250.1162 | 0.8085 | 62.3687 | 0.8085 | 19.3363 | 395.618 | 11.5882 | 259.31 | 1.7374 | 254.08 | 2.1171 | 295.63 | 7.3954 | 300.24 | 9.6537 | 297.1 | 9.4735 | 294.86 | 9.0549 | 292.53 | 8.452 | 289.48 | 7.5222 | 219.64 | 2.0922
1638 | 0.809 | 518.9809 | 0.809 | 486.9991 | 0.809 | 420.1507 | 0.809 | 250.2709 | 0.809 | 62.4072 | 0.809 | 19.3483 | 395.615 | 11.5874 | 259.22 | 1.7326 | 253.99 | 2.1112 | 295.61 | 7.3924 | 300.22 | 9.6497 | 297.07 | 9.4696 | 294.83 | 9.0511 | 292.51 | 8.4485 | 289.45 | 7.5191 | 219.51 | 2.0865
1639 | 0.8095 | 519.3017 | 0.8095 | 487.3001 | 0.8095 | 420.4103 | 0.8095 | 250.4255 | 0.8095 | 62.4458 | 0.8095 | 19.3602 | 395.612 | 11.5866 | 259.14 | 1.7278 | 253.91 | 2.1054 | 295.59 | 7.3893 | 300.2 | 9.6457 | 297.05 | 9.4657 | 294.81 | 9.0474 | 292.48 | 8.445 | 289.42 | 7.516 | 219.39 | 2.0807
1640 | 0.81 | 519.6225 | 0.81 | 487.601 | 0.81 | 420.67 | 0.81 | 250.5802 | 0.81 | 62.4844 | 0.81 | 19.3722 | 395.609 | 11.5858 | 259.06 | 1.7231 | 253.82 | 2.0996 | 295.57 | 7.3862 | 300.18 | 9.6417 | 297.03 | 9.4618 | 294.78 | 9.0436 | 292.45 | 8.4415 | 289.39 | 7.5129 | 219.27 | 2.0749
1641 | 0.8105 | 519.9432 | 0.8105 | 487.902 | 0.8105 | 420.9297 | 0.8105 | 250.7349 | 0.8105 | 62.5229 | 0.8105 | 19.3842 | 395.606 | 11.585 | 258.98 | 1.7183 | 253.73 | 2.0937 | 295.55 | 7.3832 | 300.16 | 9.6377 | 297 | 9.4578 | 294.76 | 9.0399 | 292.42 | 8.438 | 289.36 | 7.5098 | 219.15 | 2.0692
1642 | 0.811 | 520.264 | 0.811 | 488.203 | 0.811 | 421.1894 | 0.811 | 250.8896 | 0.811 | 62.5615 | 0.811 | 19.3961 | 395.604 | 11.5842 | 258.9 | 1.7135 | 253.65 | 2.0879 | 295.53 | 7.3801 | 300.13 | 9.6337 | 296.98 | 9.4539 | 294.73 | 9.0361 | 292.4 | 8.4345 | 289.33 | 7.5066 | 219.02 | 2.0634
1643 | 0.8115 | 520.5847 | 0.8115 | 488.504 | 0.8115 | 421.449 | 0.8115 | 251.0443 | 0.8115 | 62.6001 | 0.8115 | 19.4081 | 395.601 | 11.5835 | 258.82 | 1.7087 | 253.56 | 2.0821 | 295.52 | 7.377 | 300.11 | 9.6297 | 296.95 | 9.45 | 294.71 | 9.0324 | 292.37 | 8.431 | 289.3 | 7.5035 | 218.9 | 2.0576
1644 | 0.812 | 520.9055 | 0.812 | 488.805 | 0.812 | 421.7087 | 0.812 | 251.1989 | 0.812 | 62.6387 | 0.812 | 19.42 | 395.598 | 11.5827 | 258.74 | 1.7039 | 253.47 | 2.0762 | 295.5 | 7.374 | 300.09 | 9.6257 | 296.93 | 9.4461 | 294.68 | 9.0286 | 292.34 | 8.4275 | 289.27 | 7.5004 | 218.78 | 2.0519
1645 | 0.8125 | 521.2262 | 0.8125 | 489.106 | 0.8125 | 421.9684 | 0.8125 | 251.3536 | 0.8125 | 62.6772 | 0.8125 | 19.432 | 395.595 | 11.5819 | 258.65 | 1.6991 | 253.38 | 2.0704 | 295.48 | 7.3709 | 300.07 | 9.6217 | 296.9 | 9.4421 | 294.65 | 9.0249 | 292.31 | 8.424 | 289.24 | 7.4973 | 218.65 | 2.0461
1646 | 0.813 | 521.547 | 0.813 | 489.407 | 0.813 | 422.2281 | 0.813 | 251.5083 | 0.813 | 62.7158 | 0.813 | 19.444 | 395.592 | 11.5811 | 258.57 | 1.6943 | 253.3 | 2.0646 | 295.46 | 7.3679 | 300.04 | 9.6177 | 296.88 | 9.4382 | 294.63 | 9.0211 | 292.29 | 8.4205 | 289.21 | 7.4942 | 218.53 | 2.0403
1647 | 0.8135 | 521.8677 | 0.8135 | 489.708 | 0.8135 | 422.4877 | 0.8135 | 251.663 | 0.8135 | 62.7544 | 0.8135 | 19.4559 | 395.589 | 11.5803 | 258.49 | 1.6896 | 253.21 | 2.0587 | 295.44 | 7.3648 | 300.02 | 9.6137 | 296.85 | 9.4343 | 294.6 | 9.0174 | 292.26 | 8.417 | 289.18 | 7.4911 | 218.41 | 2.0346
1648 | 0.814 | 522.1885 | 0.814 | 490.009 | 0.814 | 422.7474 | 0.814 | 251.8177 | 0.814 | 62.7929 | 0.814 | 19.4679 | 395.586 | 11.5795 | 258.41 | 1.6848 | 253.12 | 2.0529 | 295.42 | 7.3617 | 300 | 9.6097 | 296.83 | 9.4304 | 294.58 | 9.0136 | 292.23 | 8.4135 | 289.16 | 7.4879 | 218.28 | 2.0288
1649 | 0.8145 | 522.5092 | 0.8145 | 490.3099 | 0.8145 | 423.0071 | 0.8145 | 251.9723 | 0.8145 | 62.8315 | 0.8145 | 19.4798 | 395.583 | 11.5787 | 258.32 | 1.68 | 253.03 | 2.0471 | 295.4 | 7.3587 | 299.98 | 9.6057 | 296.81 | 9.4264 | 294.55 | 9.0099 | 292.2 | 8.41 | 289.13 | 7.4848 | 218.16 | 2.0231
1650 | 0.815 | 522.83 | 0.815 | 490.6109 | 0.815 | 423.2667 | 0.815 | 252.127 | 0.815 | 62.8701 | 0.815 | 19.4918 | 395.581 | 11.5779 | 258.24 | 1.6752 | 252.95 | 2.0412 | 295.39 | 7.3556 | 299.95 | 9.6017 | 296.78 | 9.4225 | 294.52 | 9.0061 | 292.18 | 8.4065 | 289.1 | 7.4817 | 218.03 | 2.0173
1651 | 0.8155 | 523.1508 | 0.8155 | 490.9119 | 0.8155 | 423.5264 | 0.8155 | 252.2817 | 0.8155 | 62.9086 | 0.8155 | 19.5037 | 395.578 | 11.5772 | 258.16 | 1.6704 | 252.86 | 2.0354 | 295.37 | 7.3525 | 299.93 | 9.5977 | 296.76 | 9.4186 | 294.5 | 9.0024 | 292.15 | 8.403 | 289.07 | 7.4786 | 217.91 | 2.0115
1652 | 0.816 | 523.4715 | 0.816 | 491.2129 | 0.816 | 423.7861 | 0.816 | 252.4364 | 0.816 | 62.9472 | 0.816 | 19.5157 | 395.575 | 11.5764 | 258.07 | 1.6656 | 252.77 | 2.0296 | 295.35 | 7.3495 | 299.91 | 9.5937 | 296.73 | 9.4146 | 294.47 | 8.9986 | 292.12 | 8.3995 | 289.04 | 7.4755 | 217.79 | 2.0058
1653 | 0.8165 | 523.7923 | 0.8165 | 491.5139 | 0.8165 | 424.0458 | 0.8165 | 252.5911 | 0.8165 | 62.9858 | 0.8165 | 19.5277 | 395.572 | 11.5756 | 257.99 | 1.6608 | 252.68 | 2.0237 | 295.33 | 7.3464 | 299.89 | 9.5897 | 296.71 | 9.4107 | 294.45 | 8.9949 | 292.09 | 8.396 | 289.01 | 7.4724 | 217.66 | 2
1654 | 0.817 | 524.113 | 0.817 | 491.8149 | 0.817 | 424.3054 | 0.817 | 252.7457 | 0.817 | 63.0244 | 0.817 | 19.5396 | 395.569 | 11.5748 | 257.91 | 1.656 | 252.59 | 2.0179 | 295.31 | 7.3433 | 299.87 | 9.5857 | 296.68 | 9.4068 | 294.42 | 8.9911 | 292.07 | 8.3925 | 288.98 | 7.4692 | 217.54 | 1.9942
1655 | 0.8175 | 524.4338 | 0.8175 | 492.1159 | 0.8175 | 424.5651 | 0.8175 | 252.9004 | 0.8175 | 63.0629 | 0.8175 | 19.5516 | 395.566 | 11.574 | 257.82 | 1.6513 | 252.5 | 2.0121 | 295.29 | 7.3403 | 299.84 | 9.5817 | 296.66 | 9.4029 | 294.39 | 8.9874 | 292.04 | 8.389 | 288.95 | 7.4661 | 217.41 | 1.9885
1656 | 0.818 | 524.7545 | 0.818 | 492.4169 | 0.818 | 424.8248 | 0.818 | 253.0551 | 0.818 | 63.1015 | 0.818 | 19.5635 | 395.563 | 11.5732 | 257.74 | 1.6465 | 252.41 | 2.0062 | 295.27 | 7.3372 | 299.82 | 9.5777 | 296.63 | 9.3989 | 294.37 | 8.9836 | 292.01 | 8.3855 | 288.92 | 7.463 | 217.28 | 1.9827
1657 | 0.8185 | 525.0753 | 0.8185 | 492.7178 | 0.8185 | 425.0845 | 0.8185 | 253.2098 | 0.8185 | 63.1401 | 0.8185 | 19.5755 | 395.56 | 11.5724 | 257.65 | 1.6417 | 252.32 | 2.0004 | 295.26 | 7.3341 | 299.8 | 9.5737 | 296.61 | 9.395 | 294.34 | 8.9798 | 291.99 | 8.382 | 288.89 | 7.4599 | 217.16 | 1.977
1658 | 0.819 | 525.396 | 0.819 | 493.0188 | 0.819 | 425.3441 | 0.819 | 253.3644 | 0.819 | 63.1786 | 0.819 | 19.5874 | 395.558 | 11.5716 | 257.57 | 1.6369 | 252.23 | 1.9946 | 295.24 | 7.3311 | 299.78 | 9.5697 | 296.59 | 9.3911 | 294.32 | 8.9761 | 291.96 | 8.3785 | 288.86 | 7.4568 | 217.03 | 1.9712
1659 | 0.8195 | 525.7168 | 0.8195 | 493.3198 | 0.8195 | 425.6038 | 0.8195 | 253.5191 | 0.8195 | 63.2172 | 0.8195 | 19.5994 | 395.555 | 11.5709 | 257.49 | 1.6321 | 252.14 | 1.9887 | 295.22 | 7.328 | 299.75 | 9.5657 | 296.56 | 9.3872 | 294.29 | 8.9723 | 291.93 | 8.375 | 288.83 | 7.4536 | 216.91 | 1.9654
1660 | 0.82 | 526.0375 | 0.82 | 493.6208 | 0.82 | 425.8635 | 0.82 | 253.6738 | 0.82 | 63.2558 | 0.82 | 19.6114 | 395.552 | 11.5701 | 257.4 | 1.6273 | 252.05 | 1.9829 | 295.2 | 7.3249 | 299.73 | 9.5617 | 296.54 | 9.3832 | 294.27 | 8.9686 | 291.9 | 8.3715 | 288.8 | 7.4505 | 216.78 | 1.9597
1661 | 0.8205 | 526.3583 | 0.8205 | 493.9218 | 0.8205 | 426.1231 | 0.8205 | 253.8285 | 0.8205 | 63.2944 | 0.8205 | 19.6233 | 395.549 | 11.5693 | 257.32 | 1.6225 | 251.96 | 1.9771 | 295.18 | 7.3219 | 299.71 | 9.5577 | 296.51 | 9.3793 | 294.24 | 8.9648 | 291.88 | 8.368 | 288.77 | 7.4474 | 216.65 | 1.9539
1662 | 0.821 | 526.6791 | 0.821 | 494.2228 | 0.821 | 426.3828 | 0.821 | 253.9832 | 0.821 | 63.3329 | 0.821 | 19.6353 | 395.546 | 11.5685 | 257.23 | 1.6178 | 251.87 | 1.9713 | 295.16 | 7.3188 | 299.69 | 9.5537 | 296.49 | 9.3754 | 294.21 | 8.9611 | 291.85 | 8.3645 | 288.74 | 7.4443 | 216.53 | 1.9481
1663 | 0.8215 | 526.9998 | 0.8215 | 494.5238 | 0.8215 | 426.6425 | 0.8215 | 254.1378 | 0.8215 | 63.3715 | 0.8215 | 19.6472 | 395.543 | 11.5677 | 257.15 | 1.613 | 251.78 | 1.9654 | 295.14 | 7.3157 | 299.66 | 9.5497 | 296.46 | 9.3715 | 294.19 | 8.9573 | 291.82 | 8.361 | 288.71 | 7.4412 | 216.4 | 1.9424
1664 | 0.822 | 527.3206 | 0.822 | 494.8248 | 0.822 | 426.9022 | 0.822 | 254.2925 | 0.822 | 63.4101 | 0.822 | 19.6592 | 395.54 | 11.5669 | 257.06 | 1.6082 | 251.69 | 1.9596 | 295.13 | 7.3127 | 299.64 | 9.5457 | 296.44 | 9.3675 | 294.16 | 8.9536 | 291.79 | 8.3575 | 288.68 | 7.4381 | 216.27 | 1.9366
1665 | 0.8225 | 527.6413 | 0.8225 | 495.1258 | 0.8225 | 427.1618 | 0.8225 | 254.4472 | 0.8225 | 63.4486 | 0.8225 | 19.6712 | 395.537 | 11.5661 | 256.97 | 1.6034 | 251.6 | 1.9538 | 295.11 | 7.3096 | 299.62 | 9.5417 | 296.41 | 9.3636 | 294.14 | 8.9498 | 291.77 | 8.3539 | 288.65 | 7.4349 | 216.14 | 1.9308
1666 | 0.823 | 527.9621 | 0.823 | 495.4267 | 0.823 | 427.4215 | 0.823 | 254.6019 | 0.823 | 63.4872 | 0.823 | 19.6831 | 395.535 | 11.5653 | 256.89 | 1.5986 | 251.51 | 1.9479 | 295.09 | 7.3066 | 299.6 | 9.5377 | 296.39 | 9.3597 | 294.11 | 8.9461 | 291.74 | 8.3504 | 288.63 | 7.4318 | 216.01 | 1.9251
1667 | 0.8235 | 528.2828 | 0.8235 | 495.7277 | 0.8235 | 427.6812 | 0.8235 | 254.7566 | 0.8235 | 63.5258 | 0.8235 | 19.6951 | 395.532 | 11.5645 | 256.8 | 1.5938 | 251.42 | 1.9421 | 295.07 | 7.3035 | 299.57 | 9.5337 | 296.37 | 9.3558 | 294.08 | 8.9423 | 291.71 | 8.3469 | 288.6 | 7.4287 | 215.89 | 1.9193
1668 | 0.824 | 528.6036 | 0.824 | 496.0287 | 0.824 | 427.9409 | 0.824 | 254.9112 | 0.824 | 63.5643 | 0.824 | 19.707 | 395.529 | 11.5638 | 256.72 | 1.589 | 251.33 | 1.9363 | 295.05 | 7.3004 | 299.55 | 9.5297 | 296.34 | 9.3518 | 294.06 | 8.9386 | 291.68 | 8.3434 | 288.57 | 7.4256 | 215.76 | 1.9136
1669 | 0.8245 | 528.9243 | 0.8245 | 496.3297 | 0.8245 | 428.2005 | 0.8245 | 255.0659 | 0.8245 | 63.6029 | 0.8245 | 19.719 | 395.526 | 11.563 | 256.63 | 1.5843 | 251.23 | 1.9304 | 295.03 | 7.2974 | 299.53 | 9.5257 | 296.32 | 9.3479 | 294.03 | 8.9348 | 291.66 | 8.3399 | 288.54 | 7.4225 | 215.63 | 1.9078
1670 | 0.825 | 529.2451 | 0.825 | 496.6307 | 0.825 | 428.4602 | 0.825 | 255.2206 | 0.825 | 63.6415 | 0.825 | 19.7309 | 395.523 | 11.5622 | 256.54 | 1.5795 | 251.14 | 1.9246 | 295.01 | 7.2943 | 299.51 | 9.5217 | 296.29 | 9.344 | 294.01 | 8.9311 | 291.63 | 8.3364 | 288.51 | 7.4194 | 215.5 | 1.902
1671 | 0.8255 | 529.5658 | 0.8255 | 496.9317 | 0.8255 | 428.7199 | 0.8255 | 255.3753 | 0.8255 | 63.6801 | 0.8255 | 19.7429 | 395.52 | 11.5614 | 256.45 | 1.5747 | 251.05 | 1.9188 | 295 | 7.2912 | 299.49 | 9.5177 | 296.27 | 9.3401 | 293.98 | 8.9273 | 291.6 | 8.3329 | 288.48 | 7.4162 | 215.37 | 1.8963
1672 | 0.826 | 529.8866 | 0.826 | 497.2327 | 0.826 | 428.9795 | 0.826 | 255.53 | 0.826 | 63.7186 | 0.826 | 19.7549 | 395.517 | 11.5606 | 256.37 | 1.5699 | 250.96 | 1.9129 | 294.98 | 7.2882 | 299.46 | 9.5137 | 296.24 | 9.3361 | 293.95 | 8.9236 | 291.57 | 8.3294 | 288.45 | 7.4131 | 215.24 | 1.8905
1673 | 0.8265 | 530.2074 | 0.8265 | 497.5337 | 0.8265 | 429.2392 | 0.8265 | 255.6846 | 0.8265 | 63.7572 | 0.8265 | 19.7668 | 395.514 | 11.5598 | 256.28 | 1.5651 | 250.86 | 1.9071 | 294.96 | 7.2851 | 299.44 | 9.5097 | 296.22 | 9.3322 | 293.93 | 8.9198 | 291.54 | 8.3259 | 288.42 | 7.41 | 215.11 | 1.8847
1674 | 0.827 | 530.5281 | 0.827 | 497.8346 | 0.827 | 429.4989 | 0.827 | 255.8393 | 0.827 | 63.7958 | 0.827 | 19.7788 | 395.511 | 11.559 | 256.19 | 1.5603 | 250.77 | 1.9013 | 294.94 | 7.282 | 299.42 | 9.5057 | 296.19 | 9.3283 | 293.9 | 8.9161 | 291.52 | 8.3224 | 288.39 | 7.4069 | 214.98 | 1.879
1675 | 0.8275 | 530.8489 | 0.8275 | 498.1356 | 0.8275 | 429.7586 | 0.8275 | 255.994 | 0.8275 | 63.8343 | 0.8275 | 19.7907 | 395.509 | 11.5582 | 256.1 | 1.5555 | 250.68 | 1.8954 | 294.92 | 7.279 | 299.4 | 9.5017 | 296.17 | 9.3243 | 293.88 | 8.9123 | 291.49 | 8.3189 | 288.36 | 7.4038 | 214.85 | 1.8732
1676 | 0.828 | 531.1696 | 0.828 | 498.4366 | 0.828 | 430.0182 | 0.828 | 256.1487 | 0.828 | 63.8729 | 0.828 | 19.8027 | 395.506 | 11.5575 | 256.02 | 1.5508 | 250.58 | 1.8896 | 294.9 | 7.2759 | 299.37 | 9.4977 | 296.14 | 9.3204 | 293.85 | 8.9086 | 291.46 | 8.3154 | 288.33 | 7.4007 | 214.72 | 1.8674
1677 | 0.8285 | 531.4904 | 0.8285 | 498.7376 | 0.8285 | 430.2779 | 0.8285 | 256.3034 | 0.8285 | 63.9115 | 0.8285 | 19.8147 | 395.503 | 11.5567 | 255.93 | 1.546 | 250.49 | 1.8838 | 294.88 | 7.2728 | 299.35 | 9.4937 | 296.12 | 9.3165 | 293.82 | 8.9048 | 291.43 | 8.3119 | 288.3 | 7.3975 | 214.59 | 1.8617
1678 | 0.829 | 531.8111 | 0.829 | 499.0386 | 0.829 | 430.5376 | 0.829 | 256.458 | 0.829 | 63.9501 | 0.829 | 19.8266 | 395.5 | 11.5559 | 255.84 | 1.5412 | 250.4 | 1.8779 | 294.86 | 7.2698 | 299.33 | 9.4897 | 296.1 | 9.3126 | 293.8 | 8.901 | 291.41 | 8.3084 | 288.27 | 7.3944 | 214.46 | 1.8559
1679 | 0.8295 | 532.1319 | 0.8295 | 499.3396 | 0.8295 | 430.7973 | 0.8295 | 256.6127 | 0.8295 | 63.9886 | 0.8295 | 19.8386 | 395.497 | 11.5551 | 255.75 | 1.5364 | 250.3 | 1.8721 | 294.85 | 7.2667 | 299.31 | 9.4857 | 296.07 | 9.3086 | 293.77 | 8.8973 | 291.38 | 8.3049 | 288.24 | 7.3913 | 214.33 | 1.8502
1680 | 0.83 | 532.4526 | 0.83 | 499.6406 | 0.83 | 431.0569 | 0.83 | 256.7674 | 0.83 | 64.0272 | 0.83 | 19.8505 | 395.494 | 11.5543 | 255.66 | 1.5316 | 250.21 | 1.8663 | 294.83 | 7.2636 | 299.28 | 9.4817 | 296.05 | 9.3047 | 293.74 | 8.8935 | 291.35 | 8.3014 | 288.21 | 7.3882 | 214.2 | 1.8444
1681 | 0.8305 | 532.7734 | 0.8305 | 499.9416 | 0.8305 | 431.3166 | 0.8305 | 256.9221 | 0.8305 | 64.0658 | 0.8305 | 19.8625 | 395.491 | 11.5535 | 255.57 | 1.5268 | 250.11 | 1.8604 | 294.81 | 7.2606 | 299.26 | 9.4777 | 296.02 | 9.3008 | 293.72 | 8.8898 | 291.32 | 8.2979 | 288.18 | 7.3851 | 214.07 | 1.8386
1682 | 0.831 | 533.0941 | 0.831 | 500.2426 | 0.831 | 431.5763 | 0.831 | 257.0767 | 0.831 | 64.1043 | 0.831 | 19.8744 | 395.488 | 11.5527 | 255.48 | 1.522 | 250.02 | 1.8546 | 294.79 | 7.2575 | 299.24 | 9.4737 | 296 | 9.2969 | 293.69 | 8.886 | 291.3 | 8.2944 | 288.15 | 7.3819 | 213.93 | 1.8329
1683 | 0.8315 | 533.4149 | 0.8315 | 500.5435 | 0.8315 | 431.8359 | 0.8315 | 257.2314 | 0.8315 | 64.1429 | 0.8315 | 19.8864 | 395.486 | 11.5519 | 255.39 | 1.5172 | 249.92 | 1.8488 | 294.77 | 7.2545 | 299.22 | 9.4697 | 295.97 | 9.2929 | 293.67 | 8.8823 | 291.27 | 8.2909 | 288.12 | 7.3788 | 213.8 | 1.8271
1684 | 0.832 | 533.7357 | 0.832 | 500.8445 | 0.832 | 432.0956 | 0.832 | 257.3861 | 0.832 | 64.1815 | 0.832 | 19.8984 | 395.483 | 11.5512 | 255.3 | 1.5125 | 249.83 | 1.8429 | 294.75 | 7.2514 | 299.19 | 9.4657 | 295.95 | 9.289 | 293.64 | 8.8785 | 291.24 | 8.2874 | 288.09 | 7.3757 | 213.67 | 1.8213
1685 | 0.8325 | 534.0564 | 0.8325 | 501.1455 | 0.8325 | 432.3553 | 0.8325 | 257.5408 | 0.8325 | 64.22 | 0.8325 | 19.9103 | 395.48 | 11.5504 | 255.21 | 1.5077 | 249.73 | 1.8371 | 294.73 | 7.2483 | 299.17 | 9.4617 | 295.92 | 9.2851 | 293.61 | 8.8748 | 291.21 | 8.2839 | 288.06 | 7.3726 | 213.54 | 1.8156
1686 | 0.833 | 534.3772 | 0.833 | 501.4465 | 0.833 | 432.615 | 0.833 | 257.6955 | 0.833 | 64.2586 | 0.833 | 19.9223 | 395.477 | 11.5496 | 255.12 | 1.5029 | 249.64 | 1.8313 | 294.71 | 7.2453 | 299.15 | 9.4577 | 295.9 | 9.2812 | 293.59 | 8.871 | 291.19 | 8.2804 | 288.03 | 7.3695 | 213.4 | 1.8098
1687 | 0.8335 | 534.6979 | 0.8335 | 501.7475 | 0.8335 | 432.8746 | 0.8335 | 257.8501 | 0.8335 | 64.2972 | 0.8335 | 19.9342 | 395.474 | 11.5488 | 255.03 | 1.4981 | 249.54 | 1.8255 | 294.7 | 7.2422 | 299.13 | 9.4537 | 295.87 | 9.2772 | 293.56 | 8.8673 | 291.16 | 8.2769 | 288 | 7.3664 | 213.27 | 1.804
1688 | 0.834 | 535.0187 | 0.834 | 502.0485 | 0.834 | 433.1343 | 0.834 | 258.0048 | 0.834 | 64.3358 | 0.834 | 19.9462 | 395.471 | 11.548 | 254.94 | 1.4933 | 249.45 | 1.8196 | 294.68 | 7.2391 | 299.1 | 9.4497 | 295.85 | 9.2733 | 293.54 | 8.8635 | 291.13 | 8.2734 | 287.97 | 7.3632 | 213.14 | 1.7983
1689 | 0.8345 | 535.3394 | 0.8345 | 502.3495 | 0.8345 | 433.394 | 0.8345 | 258.1595 | 0.8345 | 64.3743 | 0.8345 | 19.9582 | 395.468 | 11.5472 | 254.85 | 1.4885 | 249.35 | 1.8138 | 294.66 | 7.2361 | 299.08 | 9.4457 | 295.82 | 9.2694 | 293.51 | 8.8598 | 291.1 | 8.2699 | 287.95 | 7.3601 | 213 | 1.7925
1690 | 0.835 | 535.6602 | 0.835 | 502.6505 | 0.835 | 433.6537 | 0.835 | 258.3142 | 0.835 | 64.4129 | 0.835 | 19.9701 | 395.465 | 11.5464 | 254.76 | 1.4837 | 249.25 | 1.808 | 294.64 | 7.233 | 299.06 | 9.4417 | 295.8 | 9.2655 | 293.48 | 8.856 | 291.08 | 8.2664 | 287.92 | 7.357 | 212.87 | 1.7868
1691 | 0.8355 | 535.9809 | 0.8355 | 502.9514 | 0.8355 | 433.9133 | 0.8355 | 258.4689 | 0.8355 | 64.4515 | 0.8355 | 19.9821 | 395.462 | 11.5456 | 254.67 | 1.479 | 249.16 | 1.8021 | 294.62 | 7.2299 | 299.04 | 9.4377 | 295.77 | 9.2615 | 293.46 | 8.8523 | 291.05 | 8.2629 | 287.89 | 7.3539 | 212.74 | 1.781
1692 | 0.836 | 536.3017 | 0.836 | 503.2524 | 0.836 | 434.173 | 0.836 | 258.6235 | 0.836 | 64.49 | 0.836 | 19.994 | 395.46 | 11.5449 | 254.58 | 1.4742 | 249.06 | 1.7963 | 294.6 | 7.2269 | 299.01 | 9.4337 | 295.75 | 9.2576 | 293.43 | 8.8485 | 291.02 | 8.2594 | 287.86 | 7.3508 | 212.6 | 1.7752
1693 | 0.8365 | 536.6224 | 0.8365 | 503.5534 | 0.8365 | 434.4327 | 0.8365 | 258.7782 | 0.8365 | 64.5286 | 0.8365 | 20.006 | 395.457 | 11.5441 | 254.49 | 1.4694 | 248.96 | 1.7905 | 294.58 | 7.2238 | 298.99 | 9.4297 | 295.73 | 9.2537 | 293.4 | 8.8448 | 290.99 | 8.2559 | 287.83 | 7.3477 | 212.47 | 1.7695
1694 | 0.837 | 536.9432 | 0.837 | 503.8544 | 0.837 | 434.6924 | 0.837 | 258.9329 | 0.837 | 64.5672 | 0.837 | 20.0179 | 395.454 | 11.5433 | 254.39 | 1.4646 | 248.86 | 1.7846 | 294.56 | 7.2207 | 298.97 | 9.4257 | 295.7 | 9.2498 | 293.38 | 8.841 | 290.96 | 8.2524 | 287.8 | 7.3445 | 212.33 | 1.7637
1695 | 0.8375 | 537.264 | 0.8375 | 504.1554 | 0.8375 | 434.952 | 0.8375 | 259.0876 | 0.8375 | 64.6058 | 0.8375 | 20.0299 | 395.451 | 11.5425 | 254.3 | 1.4598 | 248.77 | 1.7788 | 294.55 | 7.2177 | 298.95 | 9.4217 | 295.68 | 9.2458 | 293.35 | 8.8373 | 290.94 | 8.2489 | 287.77 | 7.3414 | 212.2 | 1.7579
1696 | 0.838 | 537.5847 | 0.838 | 504.4564 | 0.838 | 435.2117 | 0.838 | 259.2423 | 0.838 | 64.6443 | 0.838 | 20.0419 | 395.448 | 11.5417 | 254.21 | 1.455 | 248.67 | 1.773 | 294.53 | 7.2146 | 298.92 | 9.4177 | 295.65 | 9.2419 | 293.33 | 8.8335 | 290.91 | 8.2454 | 287.74 | 7.3383 | 212.06 | 1.7522
1697 | 0.8385 | 537.9055 | 0.8385 | 504.7574 | 0.8385 | 435.4714 | 0.8385 | 259.3969 | 0.8385 | 64.6829 | 0.8385 | 20.0538 | 395.445 | 11.5409 | 254.12 | 1.4502 | 248.57 | 1.7671 | 294.51 | 7.2115 | 298.9 | 9.4137 | 295.63 | 9.238 | 293.3 | 8.8297 | 290.88 | 8.2419 | 287.71 | 7.3352 | 211.93 | 1.7464
1698 | 0.839 | 538.2262 | 0.839 | 505.0584 | 0.839 | 435.731 | 0.839 | 259.5516 | 0.839 | 64.7215 | 0.839 | 20.0658 | 395.442 | 11.5401 | 254.02 | 1.4455 | 248.47 | 1.7613 | 294.49 | 7.2085 | 298.88 | 9.4097 | 295.6 | 9.234 | 293.27 | 8.826 | 290.85 | 8.2384 | 287.68 | 7.3321 | 211.79 | 1.7406
1699 | 0.8395 | 538.547 | 0.8395 | 505.3594 | 0.8395 | 435.9907 | 0.8395 | 259.7063 | 0.8395 | 64.76 | 0.8395 | 20.0777 | 395.439 | 11.5393 | 253.93 | 1.4407 | 248.37 | 1.7555 | 294.47 | 7.2054 | 298.85 | 9.4057 | 295.58 | 9.2301 | 293.25 | 8.8222 | 290.83 | 8.2349 | 287.65 | 7.329 | 211.65 | 1.7349
1700 | 0.84 | 538.8677 | 0.84 | 505.6603 | 0.84 | 436.2504 | 0.84 | 259.861 | 0.84 | 64.7986 | 0.84 | 20.0897 | 395.437 | 11.5386 | 253.84 | 1.4359 | 248.27 | 1.7496 | 294.45 | 7.2024 | 298.83 | 9.4017 | 295.55 | 9.2262 | 293.22 | 8.8185 | 290.8 | 8.2314 | 287.62 | 7.3258 | 211.52 | 1.7291
1701 | 0.8405 | 539.1885 | 0.8405 | 505.9613 | 0.8405 | 436.5101 | 0.8405 | 260.0157 | 0.8405 | 64.8372 | 0.8405 | 20.1017 | 395.434 | 11.5378 | 253.74 | 1.4311 | 248.17 | 1.7438 | 294.43 | 7.1993 | 298.81 | 9.3977 | 295.53 | 9.2223 | 293.2 | 8.8147 | 290.77 | 8.2279 | 287.59 | 7.3227 | 211.38 | 1.7234
1702 | 0.841 | 539.5092 | 0.841 | 506.2623 | 0.841 | 436.7697 | 0.841 | 260.1703 | 0.841 | 64.8757 | 0.841 | 20.1136 | 395.431 | 11.537 | 253.65 | 1.4263 | 248.07 | 1.738 | 294.41 | 7.1962 | 298.79 | 9.3937 | 295.5 | 9.2183 | 293.17 | 8.811 | 290.74 | 8.2243 | 287.56 | 7.3196 | 211.24 | 1.7176
1703 | 0.8415 | 539.83 | 0.8415 | 506.5633 | 0.8415 | 437.0294 | 0.8415 | 260.325 | 0.8415 | 64.9143 | 0.8415 | 20.1256 | 395.428 | 11.5362 | 253.55 | 1.4215 | 247.97 | 1.7321 | 294.4 | 7.1932 | 298.76 | 9.3897 | 295.48 | 9.2144 | 293.14 | 8.8072 | 290.71 | 8.2208 | 287.53 | 7.3165 | 211.1 | 1.7118
1704 | 0.842 | 540.1507 | 0.842 | 506.8643 | 0.842 | 437.2891 | 0.842 | 260.4797 | 0.842 | 64.9529 | 0.842 | 20.1375 | 395.425 | 11.5354 | 253.46 | 1.4167 | 247.87 | 1.7263 | 294.38 | 7.1901 | 298.74 | 9.3857 | 295.45 | 9.2105 | 293.12 | 8.8035 | 290.69 | 8.2173 | 287.5 | 7.3134 | 210.97 | 1.7061
1705 | 0.8425 | 540.4715 | 0.8425 | 507.1653 | 0.8425 | 437.5488 | 0.8425 | 260.6344 | 0.8425 | 64.9915 | 0.8425 | 20.1495 | 395.422 | 11.5346 | 253.37 | 1.4119 | 247.77 | 1.7205 | 294.36 | 7.187 | 298.72 | 9.3817 | 295.43 | 9.2066 | 293.09 | 8.7997 | 290.66 | 8.2138 | 287.47 | 7.3102 | 210.83 | 1.7003
1706 | 0.843 | 540.7923 | 0.843 | 507.4663 | 0.843 | 437.8084 | 0.843 | 260.789 | 0.843 | 65.03 | 0.843 | 20.1614 | 395.419 | 11.5338 | 253.27 | 1.4072 | 247.67 | 1.7146 | 294.34 | 7.184 | 298.7 | 9.3777 | 295.4 | 9.2026 | 293.06 | 8.796 | 290.63 | 8.2103 | 287.44 | 7.3071 | 210.69 | 1.6945
1707 | 0.8435 | 541.113 | 0.8435 | 507.7673 | 0.8435 | 438.0681 | 0.8435 | 260.9437 | 0.8435 | 65.0686 | 0.8435 | 20.1734 | 395.416 | 11.533 | 253.18 | 1.4024 | 247.57 | 1.7088 | 294.32 | 7.1809 | 298.67 | 9.3737 | 295.38 | 9.1987 | 293.04 | 8.7922 | 290.6 | 8.2068 | 287.41 | 7.304 | 210.55 | 1.6888
1708 | 0.844 | 541.4338 | 0.844 | 508.0683 | 0.844 | 438.3278 | 0.844 | 261.0984 | 0.844 | 65.1072 | 0.844 | 20.1854 | 395.413 | 11.5323 | 253.08 | 1.3976 | 247.47 | 1.703 | 294.3 | 7.1778 | 298.65 | 9.3697 | 295.35 | 9.1948 | 293.01 | 8.7885 | 290.58 | 8.2033 | 287.38 | 7.3009 | 210.41 | 1.683
1709 | 0.8445 | 541.7545 | 0.8445 | 508.3692 | 0.8445 | 438.5874 | 0.8445 | 261.2531 | 0.8445 | 65.1457 | 0.8445 | 20.1973 | 395.411 | 11.5315 | 252.98 | 1.3928 | 247.37 | 1.6971 | 294.28 | 7.1748 | 298.63 | 9.3657 | 295.33 | 9.1909 | 292.99 | 8.7847 | 290.55 | 8.1998 | 287.35 | 7.2978 | 210.27 | 1.6772
1710 | 0.845 | 542.0753 | 0.845 | 508.6702 | 0.845 | 438.8471 | 0.845 | 261.4078 | 0.845 | 65.1843 | 0.845 | 20.2093 | 395.408 | 11.5307 | 252.89 | 1.388 | 247.27 | 1.6913 | 294.26 | 7.1717 | 298.61 | 9.3617 | 295.3 | 9.1869 | 292.96 | 8.781 | 290.52 | 8.1963 | 287.32 | 7.2947 | 210.13 | 1.6715
1711 | 0.8455 | 542.396 | 0.8455 | 508.9712 | 0.8455 | 439.1068 | 0.8455 | 261.5624 | 0.8455 | 65.2229 | 0.8455 | 20.2212 | 395.405 | 11.5299 | 252.79 | 1.3832 | 247.17 | 1.6855 | 294.24 | 7.1686 | 298.58 | 9.3577 | 295.28 | 9.183 | 292.93 | 8.7772 | 290.49 | 8.1928 | 287.29 | 7.2915 | 209.99 | 1.6657
1712 | 0.846 | 542.7168 | 0.846 | 509.2722 | 0.846 | 439.3665 | 0.846 | 261.7171 | 0.846 | 65.2615 | 0.846 | 20.2332 | 395.402 | 11.5291 | 252.69 | 1.3784 | 247.06 | 1.6796 | 294.23 | 7.1656 | 298.56 | 9.3537 | 295.26 | 9.1791 | 292.91 | 8.7735 | 290.46 | 8.1893 | 287.26 | 7.2884 | 209.85 | 1.66
1713 | 0.8465 | 543.0375 | 0.8465 | 509.5732 | 0.8465 | 439.6261 | 0.8465 | 261.8718 | 0.8465 | 65.3 | 0.8465 | 20.2451 | 395.399 | 11.5283 | 252.6 | 1.3737 | 246.96 | 1.6738 | 294.21 | 7.1625 | 298.54 | 9.3497 | 295.23 | 9.1752 | 292.88 | 8.7697 | 290.44 | 8.1858 | 287.23 | 7.2853 | 209.71 | 1.6542
1714 | 0.847 | 543.3583 | 0.847 | 509.8742 | 0.847 | 439.8858 | 0.847 | 262.0265 | 0.847 | 65.3386 | 0.847 | 20.2571 | 395.396 | 11.5275 | 252.5 | 1.3689 | 246.86 | 1.668 | 294.19 | 7.1594 | 298.51 | 9.3457 | 295.21 | 9.1712 | 292.85 | 8.766 | 290.41 | 8.1823 | 287.2 | 7.2822 | 209.57 | 1.6484
1715 | 0.8475 | 543.679 | 0.8475 | 510.1752 | 0.8475 | 440.1455 | 0.8475 | 262.1812 | 0.8475 | 65.3772 | 0.8475 | 20.2691 | 395.393 | 11.5267 | 252.4 | 1.3641 | 246.76 | 1.6622 | 294.17 | 7.1564 | 298.49 | 9.3417 | 295.18 | 9.1673 | 292.83 | 8.7622 | 290.38 | 8.1788 | 287.17 | 7.2791 | 209.43 | 1.6427
1716 | 0.848 | 543.9998 | 0.848 | 510.4762 | 0.848 | 440.4052 | 0.848 | 262.3358 | 0.848 | 65.4157 | 0.848 | 20.281 | 395.39 | 11.526 | 252.31 | 1.3593 | 246.65 | 1.6563 | 294.15 | 7.1533 | 298.47 | 9.3377 | 295.16 | 9.1634 | 292.8 | 8.7584 | 290.35 | 8.1753 | 287.14 | 7.276 | 209.29 | 1.6369
1717 | 0.8485 | 544.3206 | 0.8485 | 510.7771 | 0.8485 | 440.6648 | 0.8485 | 262.4905 | 0.8485 | 65.4543 | 0.8485 | 20.293 | 395.387 | 11.5252 | 252.21 | 1.3545 | 246.55 | 1.6505 | 294.13 | 7.1502 | 298.45 | 9.3337 | 295.13 | 9.1595 | 292.77 | 8.7547 | 290.33 | 8.1718 | 287.11 | 7.2728 | 209.15 | 1.6311
1718 | 0.849 | 544.6413 | 0.849 | 511.0781 | 0.849 | 440.9245 | 0.849 | 262.6452 | 0.849 | 65.4929 | 0.849 | 20.3049 | 395.385 | 11.5244 | 252.11 | 1.3497 | 246.45 | 1.6447 | 294.11 | 7.1472 | 298.42 | 9.3297 | 295.11 | 9.1555 | 292.75 | 8.7509 | 290.3 | 8.1683 | 287.08 | 7.2697 | 209.01 | 1.6254
1719 | 0.8495 | 544.9621 | 0.8495 | 511.3791 | 0.8495 | 441.1842 | 0.8495 | 262.7999 | 0.8495 | 65.5314 | 0.8495 | 20.3169 | 395.382 | 11.5236 | 252.01 | 1.3449 | 246.34 | 1.6388 | 294.09 | 7.1441 | 298.4 | 9.3257 | 295.08 | 9.1516 | 292.72 | 8.7472 | 290.27 | 8.1648 | 287.05 | 7.2666 | 208.86 | 1.6196
1720 | 0.85 | 545.2828 | 0.85 | 511.6801 | 0.85 | 441.4438 | 0.85 | 262.9546 | 0.85 | 65.57 | 0.85 | 20.3289 | 395.379 | 11.5228 | 251.91 | 1.3402 | 246.24 | 1.633 | 294.07 | 7.1411 | 298.38 | 9.3217 | 295.06 | 9.1477 | 292.7 | 8.7434 | 290.24 | 8.1613 | 287.02 | 7.2635 | 208.72 | 1.6138
1721 | 0.8505 | 545.6036 | 0.8505 | 511.9811 | 0.8505 | 441.7035 | 0.8505 | 263.1092 | 0.8505 | 65.6086 | 0.8505 | 20.3408 | 395.376 | 11.522 | 251.81 | 1.3354 | 246.13 | 1.6272 | 294.06 | 7.138 | 298.36 | 9.3177 | 295.03 | 9.1438 | 292.67 | 8.7397 | 290.21 | 8.1578 | 286.99 | 7.2604 | 208.58 | 1.6081
1722 | 0.851 | 545.9243 | 0.851 | 512.2821 | 0.851 | 441.9632 | 0.851 | 263.2639 | 0.851 | 65.6472 | 0.851 | 20.3528 | 395.373 | 11.5212 | 251.72 | 1.3306 | 246.03 | 1.6213 | 294.04 | 7.1349 | 298.33 | 9.3136 | 295.01 | 9.1398 | 292.64 | 8.7359 | 290.19 | 8.1543 | 286.96 | 7.2573 | 208.44 | 1.6023
1723 | 0.8515 | 546.2451 | 0.8515 | 512.5831 | 0.8515 | 442.2229 | 0.8515 | 263.4186 | 0.8515 | 65.6857 | 0.8515 | 20.3647 | 395.37 | 11.5204 | 251.62 | 1.3258 | 245.92 | 1.6155 | 294.02 | 7.1319 | 298.31 | 9.3096 | 294.98 | 9.1359 | 292.62 | 8.7322 | 290.16 | 8.1508 | 286.93 | 7.2541 | 208.29 | 1.5966
1724 | 0.852 | 546.5658 | 0.852 | 512.8841 | 0.852 | 442.4825 | 0.852 | 263.5733 | 0.852 | 65.7243 | 0.852 | 20.3767 | 395.367 | 11.5197 | 251.52 | 1.321 | 245.82 | 1.6097 | 294 | 7.1288 | 298.29 | 9.3056 | 294.96 | 9.132 | 292.59 | 8.7284 | 290.13 | 8.1473 | 286.9 | 7.251 | 208.15 | 1.5908
1725 | 0.8525 | 546.8866 | 0.8525 | 513.1851 | 0.8525 | 442.7422 | 0.8525 | 263.728 | 0.8525 | 65.7629 | 0.8525 | 20.3886 | 395.364 | 11.5189 | 251.42 | 1.3162 | 245.71 | 1.6038 | 293.98 | 7.1257 | 298.26 | 9.3016 | 294.93 | 9.128 | 292.56 | 8.7247 | 290.1 | 8.1438 | 286.87 | 7.2479 | 208 | 1.585
1726 | 0.853 | 547.2073 | 0.853 | 513.486 | 0.853 | 443.0019 | 0.853 | 263.8826 | 0.853 | 65.8014 | 0.853 | 20.4006 | 395.361 | 11.5181 | 251.32 | 1.3114 | 245.61 | 1.598 | 293.96 | 7.1227 | 298.24 | 9.2976 | 294.91 | 9.1241 | 292.54 | 8.7209 | 290.07 | 8.1403 | 286.84 | 7.2448 | 207.86 | 1.5793
1727 | 0.8535 | 547.5281 | 0.8535 | 513.787 | 0.8535 | 443.2616 | 0.8535 | 264.0373 | 0.8535 | 65.84 | 0.8535 | 20.4126 | 395.359 | 11.5173 | 251.21 | 1.3067 | 245.5 | 1.5922 | 293.94 | 7.1196 | 298.22 | 9.2936 | 294.88 | 9.1202 | 292.51 | 8.7172 | 290.05 | 8.1368 | 286.81 | 7.2417 | 207.71 | 1.5735
1728 | 0.854 | 547.8489 | 0.854 | 514.088 | 0.854 | 443.5212 | 0.854 | 264.192 | 0.854 | 65.8786 | 0.854 | 20.4245 | 395.356 | 11.5165 | 251.11 | 1.3019 | 245.39 | 1.5863 | 293.92 | 7.1165 | 298.2 | 9.2896 | 294.86 | 9.1163 | 292.48 | 8.7134 | 290.02 | 8.1333 | 286.78 | 7.2386 | 207.57 | 1.5677
1729 | 0.8545 | 548.1696 | 0.8545 | 514.389 | 0.8545 | 443.7809 | 0.8545 | 264.3467 | 0.8545 | 65.9172 | 0.8545 | 20.4365 | 395.353 | 11.5157 | 251.01 | 1.2971 | 245.29 | 1.5805 | 293.9 | 7.1135 | 298.17 | 9.2856 | 294.83 | 9.1123 | 292.46 | 8.7097 | 289.99 | 8.1298 | 286.75 | 7.2354 | 207.42 | 1.562
1730 | 0.855 | 548.4904 | 0.855 | 514.69 | 0.855 | 444.0406 | 0.855 | 264.5013 | 0.855 | 65.9557 | 0.855 | 20.4484 | 395.35 | 11.5149 | 250.91 | 1.2923 | 245.18 | 1.5747 | 293.88 | 7.1104 | 298.15 | 9.2816 | 294.81 | 9.1084 | 292.43 | 8.7059 | 289.96 | 8.1263 | 286.72 | 7.2323 | 207.28 | 1.5562
1731 | 0.8555 | 548.8111 | 0.8555 | 514.991 | 0.8555 | 444.3002 | 0.8555 | 264.656 | 0.8555 | 65.9943 | 0.8555 | 20.4604 | 395.347 | 11.5141 | 250.81 | 1.2875 | 245.07 | 1.5688 | 293.87 | 7.1073 | 298.13 | 9.2776 | 294.78 | 9.1045 | 292.41 | 8.7022 | 289.93 | 8.1228 | 286.69 | 7.2292 | 207.13 | 1.5504
1732 | 0.856 | 549.1319 | 0.856 | 515.292 | 0.856 | 444.5599 | 0.856 | 264.8107 | 0.856 | 66.0329 | 0.856 | 20.4724 | 395.344 | 11.5134 | 250.71 | 1.2827 | 244.96 | 1.563 | 293.85 | 7.1043 | 298.11 | 9.2736 | 294.76 | 9.1006 | 292.38 | 8.6984 | 289.91 | 8.1193 | 286.66 | 7.2261 | 206.98 | 1.5447
1733 | 0.8565 | 549.4526 | 0.8565 | 515.593 | 0.8565 | 444.8196 | 0.8565 | 264.9654 | 0.8565 | 66.0714 | 0.8565 | 20.4843 | 395.341 | 11.5126 | 250.6 | 1.2779 | 244.85 | 1.5572 | 293.83 | 7.1012 | 298.08 | 9.2696 | 294.73 | 9.0966 | 292.35 | 8.6947 | 289.88 | 8.1158 | 286.63 | 7.223 | 206.84 | 1.5389
1734 | 0.857 | 549.7734 | 0.857 | 515.8939 | 0.857 | 445.0793 | 0.857 | 265.1201 | 0.857 | 66.11 | 0.857 | 20.4963 | 395.338 | 11.5118 | 250.5 | 1.2731 | 244.75 | 1.5513 | 293.81 | 7.0981 | 298.06 | 9.2656 | 294.71 | 9.0927 | 292.33 | 8.6909 | 289.85 | 8.1123 | 286.6 | 7.2198 | 206.69 | 1.5332
1735 | 0.8575 | 550.0941 | 0.8575 | 516.1949 | 0.8575 | 445.3389 | 0.8575 | 265.2747 | 0.8575 | 66.1486 | 0.8575 | 20.5082 | 395.335 | 11.511 | 250.4 | 1.2684 | 244.64 | 1.5455 | 293.79 | 7.0951 | 298.04 | 9.2616 | 294.68 | 9.0888 | 292.3 | 8.6872 | 289.82 | 8.1088 | 286.57 | 7.2167 | 206.54 | 1.5274
1736 | 0.858 | 550.4149 | 0.858 | 516.4959 | 0.858 | 445.5986 | 0.858 | 265.4294 | 0.858 | 66.1871 | 0.858 | 20.5202 | 395.333 | 11.5102 | 250.3 | 1.2636 | 244.53 | 1.5397 | 293.77 | 7.092 | 298.01 | 9.2576 | 294.66 | 9.0849 | 292.27 | 8.6834 | 289.79 | 8.1053 | 286.54 | 7.2136 | 206.39 | 1.5216
1737 | 0.8585 | 550.7356 | 0.8585 | 516.7969 | 0.8585 | 445.8583 | 0.8585 | 265.5841 | 0.8585 | 66.2257 | 0.8585 | 20.5321 | 395.33 | 11.5094 | 250.19 | 1.2588 | 244.42 | 1.5338 | 293.75 | 7.089 | 297.99 | 9.2536 | 294.63 | 9.0809 | 292.25 | 8.6796 | 289.77 | 8.1018 | 286.51 | 7.2105 | 206.25 | 1.5159
1738 | 0.859 | 551.0564 | 0.859 | 517.0979 | 0.859 | 446.118 | 0.859 | 265.7388 | 0.859 | 66.2643 | 0.859 | 20.5441 | 395.327 | 11.5086 | 250.09 | 1.254 | 244.31 | 1.528 | 293.73 | 7.0859 | 297.97 | 9.2496 | 294.61 | 9.077 | 292.22 | 8.6759 | 289.74 | 8.0983 | 286.48 | 7.2074 | 206.1 | 1.5101
1739 | 0.8595 | 551.3772 | 0.8595 | 517.3989 | 0.8595 | 446.3776 | 0.8595 | 265.8935 | 0.8595 | 66.3029 | 0.8595 | 20.5561 | 395.324 | 11.5078 | 249.98 | 1.2492 | 244.2 | 1.5222 | 293.71 | 7.0828 | 297.95 | 9.2456 | 294.58 | 9.0731 | 292.19 | 8.6721 | 289.71 | 8.0947 | 286.45 | 7.2043 | 205.95 | 1.5043
1740 | 0.86 | 551.6979 | 0.86 | 517.6999 | 0.86 | 446.6373 | 0.86 | 266.0481 | 0.86 | 66.3414 | 0.86 | 20.568 | 395.321 | 11.5071 | 249.88 | 1.2444 | 244.09 | 1.5163 | 293.69 | 7.0798 | 297.92 | 9.2416 | 294.56 | 9.0692 | 292.17 | 8.6684 | 289.68 | 8.0912 | 286.42 | 7.2011 | 205.8 | 1.4986
1741 | 0.8605 | 552.0187 | 0.8605 | 518.0009 | 0.8605 | 446.897 | 0.8605 | 266.2028 | 0.8605 | 66.38 | 0.8605 | 20.58 | 395.318 | 11.5063 | 249.77 | 1.2396 | 243.98 | 1.5105 | 293.68 | 7.0767 | 297.9 | 9.2376 | 294.53 | 9.0652 | 292.14 | 8.6646 | 289.65 | 8.0877 | 286.39 | 7.198 | 205.65 | 1.4928
1742 | 0.861 | 552.3394 | 0.861 | 518.3019 | 0.861 | 447.1566 | 0.861 | 266.3575 | 0.861 | 66.4186 | 0.861 | 20.5919 | 395.315 | 11.5055 | 249.67 | 1.2349 | 243.87 | 1.5047 | 293.66 | 7.0736 | 297.88 | 9.2336 | 294.51 | 9.0613 | 292.11 | 8.6609 | 289.63 | 8.0842 | 286.36 | 7.1949 | 205.5 | 1.487
1743 | 0.8615 | 552.6602 | 0.8615 | 518.6028 | 0.8615 | 447.4163 | 0.8615 | 266.5122 | 0.8615 | 66.4571 | 0.8615 | 20.6039 | 395.312 | 11.5047 | 249.56 | 1.2301 | 243.75 | 1.4989 | 293.64 | 7.0706 | 297.85 | 9.2296 | 294.48 | 9.0574 | 292.09 | 8.6571 | 289.6 | 8.0807 | 286.33 | 7.1918 | 205.35 | 1.4813
1744 | 0.862 | 552.9809 | 0.862 | 518.9038 | 0.862 | 447.676 | 0.862 | 266.6669 | 0.862 | 66.4957 | 0.862 | 20.6159 | 395.309 | 11.5039 | 249.46 | 1.2253 | 243.64 | 1.493 | 293.62 | 7.0675 | 297.83 | 9.2256 | 294.46 | 9.0535 | 292.06 | 8.6534 | 289.57 | 8.0772 | 286.3 | 7.1887 | 205.2 | 1.4755
1745 | 0.8625 | 553.3017 | 0.8625 | 519.2048 | 0.8625 | 447.9357 | 0.8625 | 266.8215 | 0.8625 | 66.5343 | 0.8625 | 20.6278 | 395.307 | 11.5031 | 249.35 | 1.2205 | 243.53 | 1.4872 | 293.6 | 7.0644 | 297.81 | 9.2216 | 294.43 | 9.0495 | 292.03 | 8.6496 | 289.54 | 8.0737 | 286.27 | 7.1856 | 205.05 | 1.4698
1746 | 0.863 | 553.6224 | 0.863 | 519.5058 | 0.863 | 448.1953 | 0.863 | 266.9762 | 0.863 | 66.5729 | 0.863 | 20.6398 | 395.304 | 11.5023 | 249.25 | 1.2157 | 243.42 | 1.4814 | 293.58 | 7.0614 | 297.79 | 9.2176 | 294.41 | 9.0456 | 292.01 | 8.6459 | 289.51 | 8.0702 | 286.24 | 7.1824 | 204.9 | 1.464
1747 | 0.8635 | 553.9432 | 0.8635 | 519.8068 | 0.8635 | 448.455 | 0.8635 | 267.1309 | 0.8635 | 66.6114 | 0.8635 | 20.6517 | 395.301 | 11.5015 | 249.14 | 1.2109 | 243.31 | 1.4755 | 293.56 | 7.0583 | 297.76 | 9.2136 | 294.38 | 9.0417 | 291.98 | 8.6421 | 289.49 | 8.0667 | 286.21 | 7.1793 | 204.74 | 1.4582
1748 | 0.864 | 554.2639 | 0.864 | 520.1078 | 0.864 | 448.7147 | 0.864 | 267.2856 | 0.864 | 66.65 | 0.864 | 20.6637 | 395.298 | 11.5008 | 249.03 | 1.2061 | 243.19 | 1.4697 | 293.54 | 7.0552 | 297.74 | 9.2096 | 294.36 | 9.0377 | 291.96 | 8.6384 | 289.46 | 8.0632 | 286.18 | 7.1762 | 204.59 | 1.4525
1749 | 0.8645 | 554.5847 | 0.8645 | 520.4088 | 0.8645 | 448.9744 | 0.8645 | 267.4403 | 0.8645 | 66.6886 | 0.8645 | 20.6756 | 395.295 | 11.5 | 248.92 | 1.2014 | 243.08 | 1.4639 | 293.52 | 7.0522 | 297.72 | 9.2056 | 294.33 | 9.0338 | 291.93 | 8.6346 | 289.43 | 8.0597 | 286.15 | 7.1731 | 204.44 | 1.4467
1750 | 0.865 | 554.9055 | 0.865 | 520.7098 | 0.865 | 449.234 | 0.865 | 267.5949 | 0.865 | 66.7271 | 0.865 | 20.6876 | 395.292 | 11.4992 | 248.82 | 1.1966 | 242.96 | 1.458 | 293.5 | 7.0491 | 297.69 | 9.2016 | 294.31 | 9.0299 | 291.9 | 8.6309 | 289.4 | 8.0562 | 286.12 | 7.17 | 204.29 | 1.4409
1751 | 0.8655 | 555.2262 | 0.8655 | 521.0107 | 0.8655 | 449.4937 | 0.8655 | 267.7496 | 0.8655 | 66.7657 | 0.8655 | 20.6996 | 395.289 | 11.4984 | 248.71 | 1.1918 | 242.85 | 1.4522 | 293.48 | 7.046 | 297.67 | 9.1976 | 294.28 | 9.026 | 291.88 | 8.6271 | 289.37 | 8.0527 | 286.09 | 7.1669 | 204.13 | 1.4352
1752 | 0.866 | 555.547 | 0.866 | 521.3117 | 0.866 | 449.7534 | 0.866 | 267.9043 | 0.866 | 66.8043 | 0.866 | 20.7115 | 395.286 | 11.4976 | 248.6 | 1.187 | 242.74 | 1.4464 | 293.47 | 7.043 | 297.65 | 9.1936 | 294.26 | 9.022 | 291.85 | 8.6234 | 289.35 | 8.0492 | 286.06 | 7.1637 | 203.98 | 1.4294
1753 | 0.8665 | 555.8677 | 0.8665 | 521.6127 | 0.8665 | 450.013 | 0.8665 | 268.059 | 0.8665 | 66.8428 | 0.8665 | 20.7235 | 395.283 | 11.4968 | 248.49 | 1.1822 | 242.62 | 1.4405 | 293.45 | 7.0399 | 297.62 | 9.1896 | 294.23 | 9.0181 | 291.82 | 8.6196 | 289.32 | 8.0457 | 286.03 | 7.1606 | 203.82 | 1.4237
1754 | 0.867 | 556.1885 | 0.867 | 521.9137 | 0.867 | 450.2727 | 0.867 | 268.2136 | 0.867 | 66.8814 | 0.867 | 20.7354 | 395.281 | 11.496 | 248.38 | 1.1774 | 242.51 | 1.4347 | 293.43 | 7.0368 | 297.6 | 9.1856 | 294.21 | 9.0142 | 291.8 | 8.6159 | 289.29 | 8.0422 | 286 | 7.1575 | 203.67 | 1.4179
1755 | 0.8675 | 556.5092 | 0.8675 | 522.2147 | 0.8675 | 450.5324 | 0.8675 | 268.3683 | 0.8675 | 66.92 | 0.8675 | 20.7474 | 395.278 | 11.4952 | 248.27 | 1.1726 | 242.39 | 1.4289 | 293.41 | 7.0338 | 297.58 | 9.1816 | 294.18 | 9.0103 | 291.77 | 8.6121 | 289.26 | 8.0387 | 285.97 | 7.1544 | 203.51 | 1.4121
1756 | 0.868 | 556.83 | 0.868 | 522.5157 | 0.868 | 450.7921 | 0.868 | 268.523 | 0.868 | 66.9586 | 0.868 | 20.7593 | 395.275 | 11.4945 | 248.16 | 1.1678 | 242.27 | 1.423 | 293.39 | 7.0307 | 297.56 | 9.1776 | 294.16 | 9.0063 | 291.74 | 8.6083 | 289.23 | 8.0352 | 285.94 | 7.1513 | 203.36 | 1.4064
1757 | 0.8685 | 557.1507 | 0.8685 | 522.8167 | 0.8685 | 451.0517 | 0.8685 | 268.6777 | 0.8685 | 66.9971 | 0.8685 | 20.7713 | 395.272 | 11.4937 | 248.05 | 1.1631 | 242.16 | 1.4172 | 293.37 | 7.0277 | 297.53 | 9.1736 | 294.13 | 9.0024 | 291.72 | 8.6046 | 289.21 | 8.0317 | 285.91 | 7.1481 | 203.2 | 1.4006
1758 | 0.869 | 557.4715 | 0.869 | 523.1177 | 0.869 | 451.3114 | 0.869 | 268.8324 | 0.869 | 67.0357 | 0.869 | 20.7833 | 395.269 | 11.4929 | 247.94 | 1.1583 | 242.04 | 1.4114 | 293.35 | 7.0246 | 297.51 | 9.1696 | 294.11 | 8.9985 | 291.69 | 8.6008 | 289.18 | 8.0282 | 285.88 | 7.145 | 203.05 | 1.3948
1759 | 0.8695 | 557.7922 | 0.8695 | 523.4187 | 0.8695 | 451.5711 | 0.8695 | 268.987 | 0.8695 | 67.0743 | 0.8695 | 20.7952 | 395.266 | 11.4921 | 247.83 | 1.1535 | 241.92 | 1.4055 | 293.33 | 7.0215 | 297.49 | 9.1656 | 294.08 | 8.9946 | 291.66 | 8.5971 | 289.15 | 8.0247 | 285.85 | 7.1419 | 202.89 | 1.3891
1760 | 0.87 | 558.113 | 0.87 | 523.7196 | 0.87 | 451.8308 | 0.87 | 269.1417 | 0.87 | 67.1128 | 0.87 | 20.8072 | 395.263 | 11.4913 | 247.72 | 1.1487 | 241.81 | 1.3997 | 293.31 | 7.0185 | 297.46 | 9.1616 | 294.06 | 8.9906 | 291.64 | 8.5933 | 289.12 | 8.0212 | 285.82 | 7.1388 | 202.73 | 1.3833
1761 | 0.8705 | 558.4338 | 0.8705 | 524.0206 | 0.8705 | 452.0904 | 0.8705 | 269.2964 | 0.8705 | 67.1514 | 0.8705 | 20.8191 | 395.26 | 11.4905 | 247.61 | 1.1439 | 241.69 | 1.3939 | 293.29 | 7.0154 | 297.44 | 9.1576 | 294.03 | 8.9867 | 291.61 | 8.5896 | 289.09 | 8.0177 | 285.79 | 7.1357 | 202.58 | 1.3775
1762 | 0.871 | 558.7545 | 0.871 | 524.3216 | 0.871 | 452.3501 | 0.871 | 269.4511 | 0.871 | 67.19 | 0.871 | 20.8311 | 395.257 | 11.4897 | 247.5 | 1.1391 | 241.57 | 1.388 | 293.27 | 7.0123 | 297.42 | 9.1536 | 294.01 | 8.9828 | 291.58 | 8.5858 | 289.06 | 8.0142 | 285.76 | 7.1326 | 202.42 | 1.3718
1763 | 0.8715 | 559.0753 | 0.8715 | 524.6226 | 0.8715 | 452.6098 | 0.8715 | 269.6058 | 0.8715 | 67.2286 | 0.8715 | 20.8431 | 395.254 | 11.4889 | 247.38 | 1.1343 | 241.45 | 1.3822 | 293.26 | 7.0093 | 297.4 | 9.1496 | 293.98 | 8.9789 | 291.56 | 8.5821 | 289.04 | 8.0107 | 285.73 | 7.1294 | 202.26 | 1.366
1764 | 0.872 | 559.396 | 0.872 | 524.9236 | 0.872 | 452.8695 | 0.872 | 269.7604 | 0.872 | 67.2671 | 0.872 | 20.855 | 395.252 | 11.4882 | 247.27 | 1.1296 | 241.33 | 1.3764 | 293.24 | 7.0062 | 297.37 | 9.1456 | 293.96 | 8.9749 | 291.53 | 8.5783 | 289.01 | 8.0072 | 285.7 | 7.1263 | 202.1 | 1.3603
1765 | 0.8725 | 559.7168 | 0.8725 | 525.2246 | 0.8725 | 453.1291 | 0.8725 | 269.9151 | 0.8725 | 67.3057 | 0.8725 | 20.867 | 395.249 | 11.4874 | 247.16 | 1.1248 | 241.21 | 1.3705 | 293.22 | 7.0031 | 297.35 | 9.1416 | 293.93 | 8.971 | 291.5 | 8.5746 | 288.98 | 8.0037 | 285.67 | 7.1232 | 201.94 | 1.3545
1766 | 0.873 | 560.0375 | 0.873 | 525.5256 | 0.873 | 453.3888 | 0.873 | 270.0698 | 0.873 | 67.3443 | 0.873 | 20.8789 | 395.246 | 11.4866 | 247.04 | 1.12 | 241.09 | 1.3647 | 293.2 | 7.0001 | 297.33 | 9.1376 | 293.91 | 8.9671 | 291.48 | 8.5708 | 288.95 | 8.0002 | 285.64 | 7.1201 | 201.78 | 1.3487
1767 | 0.8735 | 560.3583 | 0.8735 | 525.8266 | 0.8735 | 453.6485 | 0.8735 | 270.2245 | 0.8735 | 67.3828 | 0.8735 | 20.8909 | 395.243 | 11.4858 | 246.93 | 1.1152 | 240.97 | 1.3589 | 293.18 | 6.997 | 297.3 | 9.1336 | 293.88 | 8.9632 | 291.45 | 8.5671 | 288.92 | 7.9967 | 285.61 | 7.117 | 201.62 | 1.343
1768 | 0.874 | 560.679 | 0.874 | 526.1275 | 0.874 | 453.9081 | 0.874 | 270.3792 | 0.874 | 67.4214 | 0.874 | 20.9028 | 395.24 | 11.485 | 246.81 | 1.1104 | 240.85 | 1.353 | 293.16 | 6.9939 | 297.28 | 9.1296 | 293.86 | 8.9592 | 291.42 | 8.5633 | 288.9 | 7.9932 | 285.58 | 7.1139 | 201.46 | 1.3372
1769 | 0.8745 | 560.9998 | 0.8745 | 526.4285 | 0.8745 | 454.1678 | 0.8745 | 270.5338 | 0.8745 | 67.46 | 0.8745 | 20.9148 | 395.237 | 11.4842 | 246.7 | 1.1056 | 240.73 | 1.3472 | 293.14 | 6.9909 | 297.26 | 9.1256 | 293.83 | 8.9553 | 291.4 | 8.5596 | 288.87 | 7.9897 | 285.55 | 7.1107 | 201.3 | 1.3314
1770 | 0.875 | 561.3206 | 0.875 | 526.7295 | 0.875 | 454.4275 | 0.875 | 270.6885 | 0.875 | 67.4985 | 0.875 | 20.9268 | 395.234 | 11.4834 | 246.59 | 1.1008 | 240.61 | 1.3414 | 293.12 | 6.9878 | 297.23 | 9.1216 | 293.81 | 8.9514 | 291.37 | 8.5558 | 288.84 | 7.9862 | 285.52 | 7.1076 | 201.14 | 1.3257
1771 | 0.8755 | 561.6413 | 0.8755 | 527.0305 | 0.8755 | 454.6872 | 0.8755 | 270.8432 | 0.8755 | 67.5371 | 0.8755 | 20.9387 | 395.231 | 11.4826 | 246.47 | 1.0961 | 240.49 | 1.3356 | 293.1 | 6.9847 | 297.21 | 9.1176 | 293.78 | 8.9474 | 291.34 | 8.5521 | 288.81 | 7.9827 | 285.49 | 7.1045 | 200.98 | 1.3199
1772 | 0.876 | 561.9621 | 0.876 | 527.3315 | 0.876 | 454.9468 | 0.876 | 270.9979 | 0.876 | 67.5757 | 0.876 | 20.9507 | 395.228 | 11.4818 | 246.35 | 1.0913 | 240.37 | 1.3297 | 293.08 | 6.9817 | 297.19 | 9.1136 | 293.75 | 8.9435 | 291.32 | 8.5483 | 288.78 | 7.9792 | 285.46 | 7.1014 | 200.81 | 1.3141
1773 | 0.8765 | 562.2828 | 0.8765 | 527.6325 | 0.8765 | 455.2065 | 0.8765 | 271.1525 | 0.8765 | 67.6143 | 0.8765 | 20.9626 | 395.226 | 11.4811 | 246.24 | 1.0865 | 240.25 | 1.3239 | 293.06 | 6.9786 | 297.16 | 9.1096 | 293.73 | 8.9396 | 291.29 | 8.5446 | 288.75 | 7.9757 | 285.43 | 7.0983 | 200.65 | 1.3084
1774 | 0.877 | 562.6036 | 0.877 | 527.9335 | 0.877 | 455.4662 | 0.877 | 271.3072 | 0.877 | 67.6528 | 0.877 | 20.9746 | 395.223 | 11.4803 | 246.12 | 1.0817 | 240.12 | 1.3181 | 293.04 | 6.9756 | 297.14 | 9.1056 | 293.7 | 8.9357 | 291.26 | 8.5408 | 288.73 | 7.9722 | 285.4 | 7.0952 | 200.49 | 1.3026
1775 | 0.8775 | 562.9243 | 0.8775 | 528.2345 | 0.8775 | 455.7259 | 0.8775 | 271.4619 | 0.8775 | 67.6914 | 0.8775 | 20.9866 | 395.22 | 11.4795 | 246 | 1.0769 | 240 | 1.3122 | 293.02 | 6.9725 | 297.12 | 9.1016 | 293.68 | 8.9317 | 291.24 | 8.537 | 288.7 | 7.9687 | 285.37 | 7.092 | 200.32 | 1.2969
1776 | 0.878 | 563.2451 | 0.878 | 528.5355 | 0.878 | 455.9855 | 0.878 | 271.6166 | 0.878 | 67.73 | 0.878 | 20.9985 | 395.217 | 11.4787 | 245.89 | 1.0721 | 239.88 | 1.3064 | 293.01 | 6.9694 | 297.1 | 9.0976 | 293.65 | 8.9278 | 291.21 | 8.5333 | 288.67 | 7.9651 | 285.34 | 7.0889 | 200.16 | 1.2911
1777 | 0.8785 | 563.5658 | 0.8785 | 528.8364 | 0.8785 | 456.2452 | 0.8785 | 271.7713 | 0.8785 | 67.7685 | 0.8785 | 21.0105 | 395.214 | 11.4779 | 245.77 | 1.0673 | 239.75 | 1.3006 | 292.99 | 6.9664 | 297.07 | 9.0936 | 293.63 | 8.9239 | 291.18 | 8.5295 | 288.64 | 7.9616 | 285.31 | 7.0858 | 200 | 1.2853
1778 | 0.879 | 563.8866 | 0.879 | 529.1374 | 0.879 | 456.5049 | 0.879 | 271.9259 | 0.879 | 67.8071 | 0.879 | 21.0224 | 395.211 | 11.4771 | 245.65 | 1.0626 | 239.63 | 1.2947 | 292.97 | 6.9633 | 297.05 | 9.0896 | 293.6 | 8.92 | 291.16 | 8.5258 | 288.61 | 7.9581 | 285.28 | 7.0827 | 199.83 | 1.2796
1779 | 0.8795 | 564.2073 | 0.8795 | 529.4384 | 0.8795 | 456.7645 | 0.8795 | 272.0806 | 0.8795 | 67.8457 | 0.8795 | 21.0344 | 395.208 | 11.4763 | 245.53 | 1.0578 | 239.5 | 1.2889 | 292.95 | 6.9602 | 297.03 | 9.0856 | 293.58 | 8.916 | 291.13 | 8.522 | 288.58 | 7.9546 | 285.25 | 7.0796 | 199.67 | 1.2738
1780 | 0.88 | 564.5281 | 0.88 | 529.7394 | 0.88 | 457.0242 | 0.88 | 272.2353 | 0.88 | 67.8843 | 0.88 | 21.0463 | 395.205 | 11.4755 | 245.41 | 1.053 | 239.38 | 1.2831 | 292.93 | 6.9572 | 297 | 9.0816 | 293.55 | 8.9121 | 291.1 | 8.5183 | 288.56 | 7.9511 | 285.22 | 7.0764 | 199.5 | 1.268
1781 | 0.8805 | 564.8489 | 0.8805 | 530.0404 | 0.8805 | 457.2839 | 0.8805 | 272.39 | 0.8805 | 67.9228 | 0.8805 | 21.0583 | 395.202 | 11.4748 | 245.29 | 1.0482 | 239.25 | 1.2772 | 292.91 | 6.9541 | 296.98 | 9.0776 | 293.53 | 8.9082 | 291.08 | 8.5145 | 288.53 | 7.9476 | 285.19 | 7.0733 | 199.33 | 1.2623
1782 | 0.881 | 565.1696 | 0.881 | 530.3414 | 0.881 | 457.5436 | 0.881 | 272.5447 | 0.881 | 67.9614 | 0.881 | 21.0703 | 395.199 | 11.474 | 245.17 | 1.0434 | 239.12 | 1.2714 | 292.89 | 6.951 | 296.96 | 9.0736 | 293.5 | 8.9043 | 291.05 | 8.5108 | 288.5 | 7.9441 | 285.16 | 7.0702 | 199.17 | 1.2565
1783 | 0.8815 | 565.4904 | 0.8815 | 530.6424 | 0.8815 | 457.8032 | 0.8815 | 272.6993 | 0.8815 | 68 | 0.8815 | 21.0822 | 395.197 | 11.4732 | 245.05 | 1.0386 | 239 | 1.2656 | 292.87 | 6.948 | 296.93 | 9.0696 | 293.48 | 8.9003 | 291.02 | 8.507 | 288.47 | 7.9406 | 285.13 | 7.0671 | 199 | 1.2507
1784 | 0.882 | 565.8111 | 0.882 | 530.9434 | 0.882 | 458.0629 | 0.882 | 272.854 | 0.882 | 68.0385 | 0.882 | 21.0942 | 395.194 | 11.4724 | 244.93 | 1.0338 | 238.87 | 1.2597 | 292.85 | 6.9449 | 296.91 | 9.0656 | 293.45 | 8.8964 | 291 | 8.5033 | 288.44 | 7.9371 | 285.1 | 7.064 | 198.83 | 1.245
1785 | 0.8825 | 566.1319 | 0.8825 | 531.2443 | 0.8825 | 458.3226 | 0.8825 | 273.0087 | 0.8825 | 68.0771 | 0.8825 | 21.1061 | 395.191 | 11.4716 | 244.81 | 1.029 | 238.74 | 1.2539 | 292.83 | 6.9418 | 296.89 | 9.0616 | 293.43 | 8.8925 | 290.97 | 8.4995 | 288.41 | 7.9336 | 285.07 | 7.0609 | 198.66 | 1.2392
1786 | 0.883 | 566.4526 | 0.883 | 531.5453 | 0.883 | 458.5823 | 0.883 | 273.1634 | 0.883 | 68.1157 | 0.883 | 21.1181 | 395.188 | 11.4708 | 244.69 | 1.0243 | 238.61 | 1.2481 | 292.81 | 6.9388 | 296.86 | 9.0576 | 293.4 | 8.8886 | 290.94 | 8.4958 | 288.39 | 7.9301 | 285.04 | 7.0577 | 198.49 | 1.2335
1787 | 0.8835 | 566.7734 | 0.8835 | 531.8463 | 0.8835 | 458.8419 | 0.8835 | 273.3181 | 0.8835 | 68.1543 | 0.8835 | 21.1301 | 395.185 | 11.47 | 244.57 | 1.0195 | 238.48 | 1.2422 | 292.79 | 6.9357 | 296.84 | 9.0536 | 293.38 | 8.8846 | 290.91 | 8.492 | 288.36 | 7.9266 | 285.01 | 7.0546 | 198.32 | 1.2277
1788 | 0.884 | 567.0941 | 0.884 | 532.1473 | 0.884 | 459.1016 | 0.884 | 273.4727 | 0.884 | 68.1928 | 0.884 | 21.142 | 395.182 | 11.4692 | 244.44 | 1.0147 | 238.36 | 1.2364 | 292.77 | 6.9326 | 296.82 | 9.0496 | 293.35 | 8.8807 | 290.89 | 8.4883 | 288.33 | 7.9231 | 284.98 | 7.0515 | 198.15 | 1.2219
1789 | 0.8845 | 567.4149 | 0.8845 | 532.4483 | 0.8845 | 459.3613 | 0.8845 | 273.6274 | 0.8845 | 68.2314 | 0.8845 | 21.154 | 395.179 | 11.4685 | 244.32 | 1.0099 | 238.23 | 1.2306 | 292.75 | 6.9296 | 296.79 | 9.0456 | 293.33 | 8.8768 | 290.86 | 8.4845 | 288.3 | 7.9196 | 284.95 | 7.0484 | 197.98 | 1.2162
1790 | 0.885 | 567.7356 | 0.885 | 532.7493 | 0.885 | 459.6209 | 0.885 | 273.7821 | 0.885 | 68.27 | 0.885 | 21.1659 | 395.176 | 11.4677 | 244.2 | 1.0051 | 238.1 | 1.2247 | 292.74 | 6.9265 | 296.77 | 9.0416 | 293.3 | 8.8729 | 290.83 | 8.4808 | 288.27 | 7.9161 | 284.92 | 7.0453 | 197.81 | 1.2104
1791 | 0.8855 | 568.0564 | 0.8855 | 533.0503 | 0.8855 | 459.8806 | 0.8855 | 273.9368 | 0.8855 | 68.3085 | 0.8855 | 21.1779 | 395.173 | 11.4669 | 244.07 | 1.0003 | 237.97 | 1.2189 | 292.72 | 6.9235 | 296.75 | 9.0376 | 293.27 | 8.8689 | 290.81 | 8.477 | 288.24 | 7.9126 | 284.89 | 7.0422 | 197.64 | 1.2046
1792 | 0.886 | 568.3772 | 0.886 | 533.3513 | 0.886 | 460.1403 | 0.886 | 274.0915 | 0.886 | 68.3471 | 0.886 | 21.1898 | 395.17 | 11.4661 | 243.95 | 0.99554 | 237.83 | 1.2131 | 292.7 | 6.9204 | 296.73 | 9.0336 | 293.25 | 8.865 | 290.78 | 8.4733 | 288.22 | 7.9091 | 284.86 | 7.039 | 197.47 | 1.1989
1793 | 0.8865 | 568.6979 | 0.8865 | 533.6523 | 0.8865 | 460.4 | 0.8865 | 274.2461 | 0.8865 | 68.3857 | 0.8865 | 21.2018 | 395.168 | 11.4653 | 243.82 | 0.99076 | 237.7 | 1.2072 | 292.68 | 6.9173 | 296.7 | 9.0296 | 293.22 | 8.8611 | 290.75 | 8.4695 | 288.19 | 7.9056 | 284.82 | 7.0359 | 197.3 | 1.1931
1794 | 0.887 | 569.0187 | 0.887 | 533.9532 | 0.887 | 460.6596 | 0.887 | 274.4008 | 0.887 | 68.4242 | 0.887 | 21.2138 | 395.165 | 11.4645 | 243.7 | 0.98597 | 237.57 | 1.2014 | 292.66 | 6.9143 | 296.68 | 9.0256 | 293.2 | 8.8571 | 290.73 | 8.4658 | 288.16 | 7.9021 | 284.79 | 7.0328 | 197.12 | 1.1873
1795 | 0.8875 | 569.3394 | 0.8875 | 534.2542 | 0.8875 | 460.9193 | 0.8875 | 274.5555 | 0.8875 | 68.4628 | 0.8875 | 21.2257 | 395.162 | 11.4637 | 243.57 | 0.98119 | 237.44 | 1.1956 | 292.64 | 6.9112 | 296.66 | 9.0216 | 293.17 | 8.8532 | 290.7 | 8.462 | 288.13 | 7.8986 | 284.76 | 7.0297 | 196.95 | 1.1816
1796 | 0.888 | 569.6602 | 0.888 | 534.5552 | 0.888 | 461.179 | 0.888 | 274.7102 | 0.888 | 68.5014 | 0.888 | 21.2377 | 395.159 | 11.4629 | 243.44 | 0.9764 | 237.3 | 1.1898 | 292.62 | 6.9081 | 296.63 | 9.0176 | 293.15 | 8.8493 | 290.67 | 8.4582 | 288.1 | 7.8951 | 284.73 | 7.0266 | 196.78 | 1.1758
1797 | 0.8885 | 569.9809 | 0.8885 | 534.8562 | 0.8885 | 461.4387 | 0.8885 | 274.8648 | 0.8885 | 68.54 | 0.8885 | 21.2496 | 395.156 | 11.4622 | 243.32 | 0.97161 | 237.17 | 1.1839 | 292.6 | 6.9051 | 296.61 | 9.0136 | 293.12 | 8.8454 | 290.65 | 8.4545 | 288.07 | 7.8916 | 284.7 | 7.0235 | 196.6 | 1.1701
1798 | 0.889 | 570.3017 | 0.889 | 535.1572 | 0.889 | 461.6983 | 0.889 | 275.0195 | 0.889 | 68.5785 | 0.889 | 21.2616 | 395.153 | 11.4614 | 243.19 | 0.96683 | 237.04 | 1.1781 | 292.58 | 6.902 | 296.59 | 9.0096 | 293.1 | 8.8414 | 290.62 | 8.4507 | 288.05 | 7.8881 | 284.67 | 7.0203 | 196.43 | 1.1643
1799 | 0.8895 | 570.6224 | 0.8895 | 535.4582 | 0.8895 | 461.958 | 0.8895 | 275.1742 | 0.8895 | 68.6171 | 0.8895 | 21.2735 | 395.15 | 11.4606 | 243.06 | 0.96204 | 236.9 | 1.1723 | 292.56 | 6.8989 | 296.56 | 9.0056 | 293.07 | 8.8375 | 290.59 | 8.447 | 288.02 | 7.8846 | 284.64 | 7.0172 | 196.25 | 1.1585
1800 | 0.89 | 570.9432 | 0.89 | 535.7592 | 0.89 | 462.2177 | 0.89 | 275.3289 | 0.89 | 68.6557 | 0.89 | 21.2855 | 395.147 | 11.4598 | 242.93 | 0.95725 | 236.77 | 1.1664 | 292.54 | 6.8959 | 296.54 | 9.0016 | 293.05 | 8.8336 | 290.57 | 8.4432 | 287.99 | 7.8811 | 284.61 | 7.0141 | 196.07 | 1.1528
1801 | 0.8905 | 571.2639 | 0.8905 | 536.0602 | 0.8905 | 462.4773 | 0.8905 | 275.4836 | 0.8905 | 68.6942 | 0.8905 | 21.2975 | 395.144 | 11.459 | 242.8 | 0.95247 | 236.63 | 1.1606 | 292.52 | 6.8928 | 296.52 | 8.9976 | 293.02 | 8.8297 | 290.54 | 8.4395 | 287.96 | 7.8776 | 284.58 | 7.011 | 195.9 | 1.147
1802 | 0.891 | 571.5847 | 0.891 | 536.3612 | 0.891 | 462.737 | 0.891 | 275.6382 | 0.891 | 68.7328 | 0.891 | 21.3094 | 395.141 | 11.4582 | 242.68 | 0.94768 | 236.5 | 1.1548 | 292.5 | 6.8897 | 296.49 | 8.9936 | 293 | 8.8257 | 290.51 | 8.4357 | 287.93 | 7.8741 | 284.55 | 7.0079 | 195.72 | 1.1412
1803 | 0.8915 | 571.9055 | 0.8915 | 536.6621 | 0.8915 | 462.9967 | 0.8915 | 275.7929 | 0.8915 | 68.7714 | 0.8915 | 21.3214 | 395.139 | 11.4574 | 242.55 | 0.94289 | 236.36 | 1.1489 | 292.48 | 6.8867 | 296.47 | 8.9896 | 292.97 | 8.8218 | 290.48 | 8.432 | 287.9 | 7.8706 | 284.52 | 7.0047 | 195.54 | 1.1355
1804 | 0.892 | 572.2262 | 0.892 | 536.9631 | 0.892 | 463.2564 | 0.892 | 275.9476 | 0.892 | 68.81 | 0.892 | 21.3333 | 395.136 | 11.4566 | 242.41 | 0.93811 | 236.22 | 1.1431 | 292.46 | 6.8836 | 296.45 | 8.9856 | 292.94 | 8.8179 | 290.46 | 8.4282 | 287.88 | 7.8671 | 284.49 | 7.0016 | 195.36 | 1.1297
1805 | 0.8925 | 572.547 | 0.8925 | 537.2641 | 0.8925 | 463.516 | 0.8925 | 276.1023 | 0.8925 | 68.8485 | 0.8925 | 21.3453 | 395.133 | 11.4559 | 242.28 | 0.93332 | 236.08 | 1.1373 | 292.44 | 6.8805 | 296.42 | 8.9816 | 292.92 | 8.814 | 290.43 | 8.4245 | 287.85 | 7.8636 | 284.46 | 6.9985 | 195.18 | 1.1239
1806 | 0.893 | 572.8677 | 0.893 | 537.5651 | 0.893 | 463.7757 | 0.893 | 276.257 | 0.893 | 68.8871 | 0.893 | 21.3573 | 395.13 | 11.4551 | 242.15 | 0.92854 | 235.95 | 1.1314 | 292.42 | 6.8775 | 296.4 | 8.9776 | 292.89 | 8.81 | 290.4 | 8.4207 | 287.82 | 7.8601 | 284.43 | 6.9954 | 195 | 1.1182
1807 | 0.8935 | 573.1885 | 0.8935 | 537.8661 | 0.8935 | 464.0354 | 0.8935 | 276.4116 | 0.8935 | 68.9257 | 0.8935 | 21.3692 | 395.127 | 11.4543 | 242.02 | 0.92375 | 235.81 | 1.1256 | 292.41 | 6.8744 | 296.38 | 8.9736 | 292.87 | 8.8061 | 290.38 | 8.417 | 287.79 | 7.8566 | 284.4 | 6.9923 | 194.82 | 1.1124
1808 | 0.894 | 573.5092 | 0.894 | 538.1671 | 0.894 | 464.2951 | 0.894 | 276.5663 | 0.894 | 68.9642 | 0.894 | 21.3812 | 395.124 | 11.4535 | 241.89 | 0.91896 | 235.67 | 1.1198 | 292.39 | 6.8713 | 296.35 | 8.9696 | 292.84 | 8.8022 | 290.35 | 8.4132 | 287.76 | 7.8531 | 284.37 | 6.9892 | 194.64 | 1.1067
1809 | 0.8945 | 573.83 | 0.8945 | 538.4681 | 0.8945 | 464.5547 | 0.8945 | 276.721 | 0.8945 | 69.0028 | 0.8945 | 21.3931 | 395.121 | 11.4527 | 241.75 | 0.91418 | 235.53 | 1.1139 | 292.37 | 6.8683 | 296.33 | 8.9656 | 292.82 | 8.7983 | 290.32 | 8.4095 | 287.73 | 7.8496 | 284.34 | 6.986 | 194.46 | 1.1009
1810 | 0.895 | 574.1507 | 0.895 | 538.7691 | 0.895 | 464.8144 | 0.895 | 276.8757 | 0.895 | 69.0414 | 0.895 | 21.4051 | 395.118 | 11.4519 | 241.62 | 0.90939 | 235.39 | 1.1081 | 292.35 | 6.8652 | 296.31 | 8.9616 | 292.79 | 8.7943 | 290.3 | 8.4057 | 287.7 | 7.8461 | 284.31 | 6.9829 | 194.28 | 1.0951
1811 | 0.8955 | 574.4715 | 0.8955 | 539.07 | 0.8955 | 465.0741 | 0.8955 | 277.0304 | 0.8955 | 69.0799 | 0.8955 | 21.417 | 395.115 | 11.4511 | 241.49 | 0.9046 | 235.25 | 1.1023 | 292.33 | 6.8622 | 296.28 | 8.9576 | 292.77 | 8.7904 | 290.27 | 8.402 | 287.68 | 7.8426 | 284.28 | 6.9798 | 194.09 | 1.0894
1812 | 0.896 | 574.7922 | 0.896 | 539.371 | 0.896 | 465.3337 | 0.896 | 277.185 | 0.896 | 69.1185 | 0.896 | 21.429 | 395.112 | 11.4503 | 241.35 | 0.89982 | 235.1 | 1.0964 | 292.31 | 6.8591 | 296.26 | 8.9536 | 292.74 | 8.7865 | 290.24 | 8.3982 | 287.65 | 7.8391 | 284.25 | 6.9767 | 193.91 | 1.0836
1813 | 0.8965 | 575.113 | 0.8965 | 539.672 | 0.8965 | 465.5934 | 0.8965 | 277.3397 | 0.8965 | 69.1571 | 0.8965 | 21.441 | 395.11 | 11.4496 | 241.22 | 0.89503 | 234.96 | 1.0906 | 292.29 | 6.856 | 296.24 | 8.9496 | 292.72 | 8.7826 | 290.22 | 8.3945 | 287.62 | 7.8355 | 284.22 | 6.9736 | 193.73 | 1.0778
1814 | 0.897 | 575.4338 | 0.897 | 539.973 | 0.897 | 465.8531 | 0.897 | 277.4944 | 0.897 | 69.1957 | 0.897 | 21.4529 | 395.107 | 11.4488 | 241.08 | 0.89025 | 234.82 | 1.0848 | 292.27 | 6.853 | 296.21 | 8.9456 | 292.69 | 8.7786 | 290.19 | 8.3907 | 287.59 | 7.832 | 284.19 | 6.9705 | 193.54 | 1.0721
1815 | 0.8975 | 575.7545 | 0.8975 | 540.274 | 0.8975 | 466.1128 | 0.8975 | 277.6491 | 0.8975 | 69.2342 | 0.8975 | 21.4649 | 395.104 | 11.448 | 240.94 | 0.88546 | 234.68 | 1.0789 | 292.25 | 6.8499 | 296.19 | 8.9416 | 292.66 | 8.7747 | 290.16 | 8.3869 | 287.56 | 7.8285 | 284.15 | 6.9673 | 193.36 | 1.0663
1816 | 0.898 | 576.0753 | 0.898 | 540.575 | 0.898 | 466.3724 | 0.898 | 277.8038 | 0.898 | 69.2728 | 0.898 | 21.4768 | 395.101 | 11.4472 | 240.81 | 0.88067 | 234.53 | 1.0731 | 292.23 | 6.8468 | 296.17 | 8.9376 | 292.64 | 8.7708 | 290.13 | 8.3832 | 287.53 | 7.825 | 284.12 | 6.9642 | 193.17 | 1.0605
1817 | 0.8985 | 576.396 | 0.8985 | 540.876 | 0.8985 | 466.6321 | 0.8985 | 277.9584 | 0.8985 | 69.3114 | 0.8985 | 21.4888 | 395.098 | 11.4464 | 240.67 | 0.87589 | 234.39 | 1.0673 | 292.21 | 6.8438 | 296.14 | 8.9336 | 292.61 | 8.7669 | 290.11 | 8.3794 | 287.5 | 7.8215 | 284.09 | 6.9611 | 192.98 | 1.0548
1818 | 0.899 | 576.7168 | 0.899 | 541.177 | 0.899 | 466.8918 | 0.899 | 278.1131 | 0.899 | 69.3499 | 0.899 | 21.5008 | 395.095 | 11.4456 | 240.53 | 0.8711 | 234.24 | 1.0614 | 292.19 | 6.8407 | 296.12 | 8.9296 | 292.59 | 8.7629 | 290.08 | 8.3757 | 287.48 | 7.818 | 284.06 | 6.958 | 192.8 | 1.049
1819 | 0.8995 | 577.0375 | 0.8995 | 541.478 | 0.8995 | 467.1515 | 0.8995 | 278.2678 | 0.8995 | 69.3885 | 0.8995 | 21.5127 | 395.092 | 11.4448 | 240.39 | 0.86631 | 234.1 | 1.0556 | 292.17 | 6.8376 | 296.1 | 8.9256 | 292.56 | 8.759 | 290.05 | 8.3719 | 287.45 | 7.8145 | 284.03 | 6.9549 | 192.61 | 1.0433
1820 | 0.9 | 577.3583 | 0.9 | 541.7789 | 0.9 | 467.4111 | 0.9 | 278.4225 | 0.9 | 69.4271 | 0.9 | 21.5247 | 395.089 | 11.444 | 240.25 | 0.86153 | 233.95 | 1.0498 | 292.15 | 6.8346 | 296.07 | 8.9216 | 292.54 | 8.7551 | 290.03 | 8.3682 | 287.42 | 7.811 | 284 | 6.9518 | 192.42 | 1.0375
1821 | 0.9005 | 577.679 | 0.9005 | 542.0799 | 0.9005 | 467.6708 | 0.9005 | 278.5771 | 0.9005 | 69.4657 | 0.9005 | 21.5366 | 395.086 | 11.4433 | 240.11 | 0.85674 | 233.8 | 1.0439 | 292.13 | 6.8315 | 296.05 | 8.9176 | 292.51 | 8.7511 | 290 | 8.3644 | 287.39 | 7.8075 | 283.97 | 6.9486 | 192.23 | 1.0317
1822 | 0.901 | 577.9998 | 0.901 | 542.3809 | 0.901 | 467.9305 | 0.901 | 278.7318 | 0.901 | 69.5042 | 0.901 | 21.5486 | 395.083 | 11.4425 | 239.97 | 0.85196 | 233.66 | 1.0381 | 292.11 | 6.8284 | 296.03 | 8.9136 | 292.49 | 8.7472 | 289.97 | 8.3607 | 287.36 | 7.804 | 283.94 | 6.9455 | 192.04 | 1.026
1823 | 0.9015 | 578.3205 | 0.9015 | 542.6819 | 0.9015 | 468.1901 | 0.9015 | 278.8865 | 0.9015 | 69.5428 | 0.9015 | 21.5605 | 395.081 | 11.4417 | 239.83 | 0.84717 | 233.51 | 1.0323 | 292.09 | 6.8254 | 296 | 8.9096 | 292.46 | 8.7433 | 289.94 | 8.3569 | 287.33 | 7.8005 | 283.91 | 6.9424 | 191.85 | 1.0202
1824 | 0.902 | 578.6413 | 0.902 | 542.9829 | 0.902 | 468.4498 | 0.902 | 279.0412 | 0.902 | 69.5814 | 0.902 | 21.5725 | 395.078 | 11.4409 | 239.69 | 0.84238 | 233.36 | 1.0265 | 292.07 | 6.8223 | 295.98 | 8.9056 | 292.43 | 8.7394 | 289.92 | 8.3532 | 287.3 | 7.797 | 283.88 | 6.9393 | 191.66 | 1.0144
1825 | 0.9025 | 578.9621 | 0.9025 | 543.2839 | 0.9025 | 468.7095 | 0.9025 | 279.1959 | 0.9025 | 69.6199 | 0.9025 | 21.5845 | 395.075 | 11.4401 | 239.54 | 0.8376 | 233.21 | 1.0206 | 292.05 | 6.8192 | 295.96 | 8.9016 | 292.41 | 8.7354 | 289.89 | 8.3494 | 287.28 | 7.7935 | 283.85 | 6.9362 | 191.46 | 1.0087
1826 | 0.903 | 579.2828 | 0.903 | 543.5849 | 0.903 | 468.9692 | 0.903 | 279.3505 | 0.903 | 69.6585 | 0.903 | 21.5964 | 395.072 | 11.4393 | 239.4 | 0.83281 | 233.06 | 1.0148 | 292.03 | 6.8162 | 295.93 | 8.8976 | 292.38 | 8.7315 | 289.86 | 8.3457 | 287.25 | 7.79 | 283.82 | 6.933 | 191.27 | 1.0029
1827 | 0.9035 | 579.6036 | 0.9035 | 543.8859 | 0.9035 | 469.2288 | 0.9035 | 279.5052 | 0.9035 | 69.6971 | 0.9035 | 21.6084 | 395.069 | 11.4385 | 239.26 | 0.82802 | 232.91 | 1.009 | 292.02 | 6.8131 | 295.91 | 8.8936 | 292.36 | 8.7276 | 289.84 | 8.3419 | 287.22 | 7.7865 | 283.79 | 6.9299 | 191.08 | 0.99715
1828 | 0.904 | 579.9243 | 0.904 | 544.1868 | 0.904 | 469.4885 | 0.904 | 279.6599 | 0.904 | 69.7356 | 0.904 | 21.6203 | 395.066 | 11.4377 | 239.11 | 0.82324 | 232.75 | 1.0031 | 292 | 6.8101 | 295.89 | 8.8896 | 292.33 | 8.7237 | 289.81 | 8.3382 | 287.19 | 7.783 | 283.76 | 6.9268 | 190.88 | 0.99138
1829 | 0.9045 | 580.2451 | 0.9045 | 544.4878 | 0.9045 | 469.7482 | 0.9045 | 279.8146 | 0.9045 | 69.7742 | 0.9045 | 21.6323 | 395.063 | 11.437 | 238.97 | 0.81845 | 232.6 | 0.99729 | 291.98 | 6.807 | 295.86 | 8.8856 | 292.31 | 8.7197 | 289.78 | 8.3344 | 287.16 | 7.7795 | 283.73 | 6.9237 | 190.69 | 0.98562
1830 | 0.905 | 580.5658 | 0.905 | 544.7888 | 0.905 | 470.0079 | 0.905 | 279.9693 | 0.905 | 69.8128 | 0.905 | 21.6443 | 395.06 | 11.4362 | 238.82 | 0.81367 | 232.45 | 0.99146 | 291.96 | 6.8039 | 295.84 | 8.8816 | 292.28 | 8.7158 | 289.76 | 8.3307 | 287.13 | 7.776 | 283.7 | 6.9206 | 190.49 | 0.97986
1831 | 0.9055 | 580.8866 | 0.9055 | 545.0898 | 0.9055 | 470.2675 | 0.9055 | 280.1239 | 0.9055 | 69.8514 | 0.9055 | 21.6562 | 395.057 | 11.4354 | 238.67 | 0.80888 | 232.3 | 0.98563 | 291.94 | 6.8009 | 295.82 | 8.8776 | 292.26 | 8.7119 | 289.73 | 8.3269 | 287.1 | 7.7725 | 283.67 | 6.9175 | 190.29 | 0.97409
1832 | 0.906 | 581.2073 | 0.906 | 545.3908 | 0.906 | 470.5272 | 0.906 | 280.2786 | 0.906 | 69.8899 | 0.906 | 21.6682 | 395.054 | 11.4346 | 238.53 | 0.80409 | 232.14 | 0.97979 | 291.92 | 6.7978 | 295.79 | 8.8736 | 292.23 | 8.708 | 289.7 | 8.3232 | 287.08 | 7.769 | 283.63 | 6.9143 | 190.1 | 0.96833
1833 | 0.9065 | 581.5281 | 0.9065 | 545.6918 | 0.9065 | 470.7869 | 0.9065 | 280.4333 | 0.9065 | 69.9285 | 0.9065 | 21.6801 | 395.052 | 11.4338 | 238.38 | 0.79931 | 231.99 | 0.97396 | 291.9 | 6.7947 | 295.77 | 8.8696 | 292.2 | 8.704 | 289.67 | 8.3194 | 287.05 | 7.7655 | 283.6 | 6.9112 | 189.9 | 0.96257
1834 | 0.907 | 581.8488 | 0.907 | 545.9928 | 0.907 | 471.0465 | 0.907 | 280.588 | 0.907 | 69.9671 | 0.907 | 21.6921 | 395.049 | 11.433 | 238.23 | 0.79452 | 231.83 | 0.96813 | 291.88 | 6.7917 | 295.74 | 8.8656 | 292.18 | 8.7001 | 289.65 | 8.3156 | 287.02 | 7.762 | 283.57 | 6.9081 | 189.7 | 0.9568
1835 | 0.9075 | 582.1696 | 0.9075 | 546.2938 | 0.9075 | 471.3062 | 0.9075 | 280.7427 | 0.9075 | 70.0056 | 0.9075 | 21.704 | 395.046 | 11.4322 | 238.08 | 0.78973 | 231.67 | 0.9623 | 291.86 | 6.7886 | 295.72 | 8.8616 | 292.15 | 8.6962 | 289.62 | 8.3119 | 286.99 | 7.7585 | 283.54 | 6.905 | 189.5 | 0.95104
1836 | 0.908 | 582.4904 | 0.908 | 546.5948 | 0.908 | 471.5659 | 0.908 | 280.8973 | 0.908 | 70.0442 | 0.908 | 21.716 | 395.043 | 11.4314 | 237.93 | 0.78495 | 231.52 | 0.95647 | 291.84 | 6.7855 | 295.7 | 8.8576 | 292.13 | 8.6923 | 289.59 | 8.3081 | 286.96 | 7.755 | 283.51 | 6.9019 | 189.3 | 0.94528
1837 | 0.9085 | 582.8111 | 0.9085 | 546.8957 | 0.9085 | 471.8256 | 0.9085 | 281.052 | 0.9085 | 70.0828 | 0.9085 | 21.728 | 395.04 | 11.4307 | 237.78 | 0.78016 | 231.36 | 0.95063 | 291.82 | 6.7825 | 295.67 | 8.8536 | 292.1 | 8.6883 | 289.57 | 8.3044 | 286.93 | 7.7515 | 283.48 | 6.8988 | 189.1 | 0.93951
1838 | 0.909 | 583.1319 | 0.909 | 547.1967 | 0.909 | 472.0852 | 0.909 | 281.2067 | 0.909 | 70.1214 | 0.909 | 21.7399 | 395.037 | 11.4299 | 237.63 | 0.77538 | 231.2 | 0.9448 | 291.8 | 6.7794 | 295.65 | 8.8496 | 292.08 | 8.6844 | 289.54 | 8.3006 | 286.9 | 7.748 | 283.45 | 6.8956 | 188.9 | 0.93375
1839 | 0.9095 | 583.4526 | 0.9095 | 547.4977 | 0.9095 | 472.3449 | 0.9095 | 281.3614 | 0.9095 | 70.1599 | 0.9095 | 21.7519 | 395.034 | 11.4291 | 237.47 | 0.77059 | 231.04 | 0.93897 | 291.78 | 6.7763 | 295.63 | 8.8456 | 292.05 | 8.6805 | 289.51 | 8.2969 | 286.87 | 7.7445 | 283.42 | 6.8925 | 188.69 | 0.92799
1840 | 0.91 | 583.7734 | 0.91 | 547.7987 | 0.91 | 472.6046 | 0.91 | 281.5161 | 0.91 | 70.1985 | 0.91 | 21.7638 | 395.031 | 11.4283 | 237.32 | 0.7658 | 230.88 | 0.93314 | 291.76 | 6.7733 | 295.6 | 8.8416 | 292.02 | 8.6766 | 289.48 | 8.2931 | 286.85 | 7.741 | 283.39 | 6.8894 | 188.49 | 0.92222
1841 | 0.9105 | 584.0941 | 0.9105 | 548.0997 | 0.9105 | 472.8643 | 0.9105 | 281.6707 | 0.9105 | 70.2371 | 0.9105 | 21.7758 | 395.028 | 11.4275 | 237.17 | 0.76102 | 230.72 | 0.92731 | 291.74 | 6.7702 | 295.58 | 8.8376 | 292 | 8.6726 | 289.46 | 8.2894 | 286.82 | 7.7375 | 283.36 | 6.8863 | 188.28 | 0.91646
1842 | 0.911 | 584.4149 | 0.911 | 548.4007 | 0.911 | 473.1239 | 0.911 | 281.8254 | 0.911 | 70.2756 | 0.911 | 21.7877 | 395.025 | 11.4267 | 237.01 | 0.75623 | 230.56 | 0.92147 | 291.72 | 6.7671 | 295.56 | 8.8336 | 291.97 | 8.6687 | 289.43 | 8.2856 | 286.79 | 7.734 | 283.33 | 6.8832 | 188.08 | 0.91069
1843 | 0.9115 | 584.7356 | 0.9115 | 548.7017 | 0.9115 | 473.3836 | 0.9115 | 281.9801 | 0.9115 | 70.3142 | 0.9115 | 21.7997 | 395.022 | 11.4259 | 236.86 | 0.75144 | 230.39 | 0.91564 | 291.7 | 6.7641 | 295.53 | 8.8296 | 291.95 | 8.6648 | 289.4 | 8.2819 | 286.76 | 7.7305 | 283.3 | 6.8801 | 187.87 | 0.90493
1844 | 0.912 | 585.0564 | 0.912 | 549.0027 | 0.912 | 473.6433 | 0.912 | 282.1348 | 0.912 | 70.3528 | 0.912 | 21.8117 | 395.02 | 11.4251 | 236.7 | 0.74666 | 230.23 | 0.90981 | 291.68 | 6.761 | 295.51 | 8.8256 | 291.92 | 8.6608 | 289.37 | 8.2781 | 286.73 | 7.727 | 283.27 | 6.8769 | 187.66 | 0.89917
1845 | 0.9125 | 585.3771 | 0.9125 | 549.3036 | 0.9125 | 473.903 | 0.9125 | 282.2894 | 0.9125 | 70.3913 | 0.9125 | 21.8236 | 395.017 | 11.4244 | 236.54 | 0.74187 | 230.06 | 0.90398 | 291.66 | 6.758 | 295.49 | 8.8216 | 291.9 | 8.6569 | 289.35 | 8.2744 | 286.7 | 7.7235 | 283.24 | 6.8738 | 187.46 | 0.8934
1846 | 0.913 | 585.6979 | 0.913 | 549.6046 | 0.913 | 474.1626 | 0.913 | 282.4441 | 0.913 | 70.4299 | 0.913 | 21.8356 | 395.014 | 11.4236 | 236.39 | 0.73709 | 229.9 | 0.89814 | 291.64 | 6.7549 | 295.46 | 8.8176 | 291.87 | 8.653 | 289.32 | 8.2706 | 286.67 | 7.72 | 283.2 | 6.8707 | 187.25 | 0.88764
1847 | 0.9135 | 586.0187 | 0.9135 | 549.9056 | 0.9135 | 474.4223 | 0.9135 | 282.5988 | 0.9135 | 70.4685 | 0.9135 | 21.8475 | 395.011 | 11.4228 | 236.23 | 0.7323 | 229.73 | 0.89231 | 291.62 | 6.7518 | 295.44 | 8.8136 | 291.84 | 8.6491 | 289.29 | 8.2669 | 286.64 | 7.7165 | 283.17 | 6.8676 | 187.04 | 0.88188
1848 | 0.914 | 586.3394 | 0.914 | 550.2066 | 0.914 | 474.682 | 0.914 | 282.7535 | 0.914 | 70.5071 | 0.914 | 21.8595 | 395.008 | 11.422 | 236.07 | 0.72751 | 229.57 | 0.88648 | 291.6 | 6.7488 | 295.42 | 8.8096 | 291.82 | 8.6451 | 289.27 | 8.2631 | 286.62 | 7.713 | 283.14 | 6.8645 | 186.83 | 0.87611
1849 | 0.9145 | 586.6602 | 0.9145 | 550.5076 | 0.9145 | 474.9416 | 0.9145 | 282.9082 | 0.9145 | 70.5456 | 0.9145 | 21.8715 | 395.005 | 11.4212 | 235.91 | 0.72273 | 229.4 | 0.88065 | 291.58 | 6.7457 | 295.39 | 8.8056 | 291.79 | 8.6412 | 289.24 | 8.2594 | 286.59 | 7.7095 | 283.11 | 6.8613 | 186.62 | 0.87035
1850 | 0.915 | 586.9809 | 0.915 | 550.8086 | 0.915 | 475.2013 | 0.915 | 283.0628 | 0.915 | 70.5842 | 0.915 | 21.8834 | 395.002 | 11.4204 | 235.75 | 0.71794 | 229.23 | 0.87482 | 291.56 | 6.7426 | 295.37 | 8.8016 | 291.77 | 8.6373 | 289.21 | 8.2556 | 286.56 | 7.7059 | 283.08 | 6.8582 | 186.4 | 0.86459
1851 | 0.9155 | 587.3017 | 0.9155 | 551.1096 | 0.9155 | 475.461 | 0.9155 | 283.2175 | 0.9155 | 70.6228 | 0.9155 | 21.8954 | 394.999 | 11.4196 | 235.58 | 0.71315 | 229.06 | 0.86898 | 291.54 | 6.7396 | 295.34 | 8.7976 | 291.74 | 8.6334 | 289.18 | 8.2519 | 286.53 | 7.7024 | 283.05 | 6.8551 | 186.19 | 0.85882
1852 | 0.916 | 587.6224 | 0.916 | 551.4106 | 0.916 | 475.7207 | 0.916 | 283.3722 | 0.916 | 70.6613 | 0.916 | 21.9073 | 394.996 | 11.4188 | 235.42 | 0.70837 | 228.89 | 0.86315 | 291.52 | 6.7365 | 295.32 | 8.7936 | 291.72 | 8.6294 | 289.16 | 8.2481 | 286.5 | 7.6989 | 283.02 | 6.852 | 185.97 | 0.85306
1853 | 0.9165 | 587.9432 | 0.9165 | 551.7116 | 0.9165 | 475.9803 | 0.9165 | 283.5269 | 0.9165 | 70.6999 | 0.9165 | 21.9193 | 394.993 | 11.4181 | 235.26 | 0.70358 | 228.72 | 0.85732 | 291.5 | 6.7334 | 295.3 | 8.7896 | 291.69 | 8.6255 | 289.13 | 8.2444 | 286.47 | 7.6954 | 282.99 | 6.8489 | 185.76 | 0.8473
1854 | 0.917 | 588.2639 | 0.917 | 552.0125 | 0.917 | 476.24 | 0.917 | 283.6816 | 0.917 | 70.7385 | 0.917 | 21.9312 | 394.99 | 11.4173 | 235.09 | 0.6988 | 228.55 | 0.85149 | 291.48 | 6.7304 | 295.27 | 8.7856 | 291.66 | 8.6216 | 289.1 | 8.2406 | 286.44 | 7.6919 | 282.96 | 6.8458 | 185.54 | 0.84153
1855 | 0.9175 | 588.5847 | 0.9175 | 552.3135 | 0.9175 | 476.4997 | 0.9175 | 283.8362 | 0.9175 | 70.7771 | 0.9175 | 21.9432 | 394.988 | 11.4165 | 234.93 | 0.69401 | 228.37 | 0.84566 | 291.47 | 6.7273 | 295.25 | 8.7816 | 291.64 | 8.6177 | 289.07 | 8.2368 | 286.41 | 7.6884 | 282.93 | 6.8426 | 185.32 | 0.83577
1856 | 0.918 | 588.9054 | 0.918 | 552.6145 | 0.918 | 476.7594 | 0.918 | 283.9909 | 0.918 | 70.8156 | 0.918 | 21.9552 | 394.985 | 11.4157 | 234.76 | 0.68922 | 228.2 | 0.83982 | 291.45 | 6.7242 | 295.23 | 8.7776 | 291.61 | 8.6137 | 289.05 | 8.2331 | 286.38 | 7.6849 | 282.9 | 6.8395 | 185.11 | 0.83001
1857 | 0.9185 | 589.2262 | 0.9185 | 552.9155 | 0.9185 | 477.019 | 0.9185 | 284.1456 | 0.9185 | 70.8542 | 0.9185 | 21.9671 | 394.982 | 11.4149 | 234.59 | 0.68444 | 228.02 | 0.83399 | 291.43 | 6.7212 | 295.2 | 8.7736 | 291.59 | 8.6098 | 289.02 | 8.2293 | 286.36 | 7.6814 | 282.87 | 6.8364 | 184.89 | 0.82424
1858 | 0.919 | 589.547 | 0.919 | 553.2165 | 0.919 | 477.2787 | 0.919 | 284.3003 | 0.919 | 70.8928 | 0.919 | 21.9791 | 394.979 | 11.4141 | 234.42 | 0.67965 | 227.85 | 0.82816 | 291.41 | 6.7181 | 295.18 | 8.7696 | 291.56 | 8.6059 | 288.99 | 8.2256 | 286.33 | 7.6779 | 282.83 | 6.8333 | 184.67 | 0.81848
1859 | 0.9195 | 589.8677 | 0.9195 | 553.5175 | 0.9195 | 477.5384 | 0.9195 | 284.455 | 0.9195 | 70.9313 | 0.9195 | 21.991 | 394.976 | 11.4133 | 234.25 | 0.67486 | 227.67 | 0.82233 | 291.39 | 6.715 | 295.16 | 8.7656 | 291.53 | 8.602 | 288.97 | 8.2218 | 286.3 | 7.6744 | 282.8 | 6.8302 | 184.44 | 0.81271
1860 | 0.92 | 590.1885 | 0.92 | 553.8185 | 0.92 | 477.798 | 0.92 | 284.6096 | 0.92 | 70.9699 | 0.92 | 22.003 | 394.973 | 11.4125 | 234.08 | 0.67008 | 227.49 | 0.8165 | 291.37 | 6.712 | 295.13 | 8.7616 | 291.51 | 8.598 | 288.94 | 8.2181 | 286.27 | 7.6709 | 282.77 | 6.8271 | 184.22 | 0.80695
1861 | 0.9205 | 590.5092 | 0.9205 | 554.1195 | 0.9205 | 478.0577 | 0.9205 | 284.7643 | 0.9205 | 71.0085 | 0.9205 | 22.015 | 394.97 | 11.4118 | 233.91 | 0.66529 | 227.31 | 0.81066 | 291.35 | 6.7089 | 295.11 | 8.7576 | 291.48 | 8.5941 | 288.91 | 8.2143 | 286.24 | 7.6674 | 282.74 | 6.8239 | 184 | 0.80119
1862 | 0.921 | 590.83 | 0.921 | 554.4204 | 0.921 | 478.3174 | 0.921 | 284.919 | 0.921 | 71.047 | 0.921 | 22.0269 | 394.967 | 11.411 | 233.74 | 0.66051 | 227.13 | 0.80483 | 291.33 | 6.7058 | 295.08 | 8.7536 | 291.46 | 8.5902 | 288.88 | 8.2106 | 286.21 | 7.6639 | 282.71 | 6.8208 | 183.77 | 0.79542
1863 | 0.9215 | 591.1507 | 0.9215 | 554.7214 | 0.9215 | 478.5771 | 0.9215 | 285.0737 | 0.9215 | 71.0856 | 0.9215 | 22.0389 | 394.964 | 11.4102 | 233.57 | 0.65572 | 226.95 | 0.799 | 291.31 | 6.7028 | 295.06 | 8.7495 | 291.43 | 8.5863 | 288.86 | 8.2068 | 286.18 | 7.6604 | 282.68 | 6.8177 | 183.55 | 0.78966
1864 | 0.922 | 591.4715 | 0.922 | 555.0224 | 0.922 | 478.8367 | 0.922 | 285.2284 | 0.922 | 71.1242 | 0.922 | 22.0508 | 394.961 | 11.4094 | 233.39 | 0.65093 | 226.77 | 0.79317 | 291.29 | 6.6997 | 295.04 | 8.7455 | 291.41 | 8.5823 | 288.83 | 8.2031 | 286.15 | 7.6569 | 282.65 | 6.8146 | 183.32 | 0.7839
1865 | 0.9225 | 591.7922 | 0.9225 | 555.3234 | 0.9225 | 479.0964 | 0.9225 | 285.383 | 0.9225 | 71.1628 | 0.9225 | 22.0628 | 394.958 | 11.4086 | 233.22 | 0.64615 | 226.59 | 0.78733 | 291.27 | 6.6967 | 295.01 | 8.7415 | 291.38 | 8.5784 | 288.8 | 8.1993 | 286.12 | 7.6534 | 282.62 | 6.8115 | 183.09 | 0.77813
1866 | 0.923 | 592.113 | 0.923 | 555.6244 | 0.923 | 479.3561 | 0.923 | 285.5377 | 0.923 | 71.2013 | 0.923 | 22.0747 | 394.956 | 11.4078 | 233.04 | 0.64136 | 226.4 | 0.7815 | 291.25 | 6.6936 | 294.99 | 8.7375 | 291.35 | 8.5745 | 288.77 | 8.1956 | 286.1 | 7.6499 | 282.59 | 6.8084 | 182.86 | 0.77237
1867 | 0.9235 | 592.4337 | 0.9235 | 555.9254 | 0.9235 | 479.6158 | 0.9235 | 285.6924 | 0.9235 | 71.2399 | 0.9235 | 22.0867 | 394.953 | 11.407 | 232.86 | 0.63657 | 226.22 | 0.77567 | 291.23 | 6.6905 | 294.97 | 8.7335 | 291.33 | 8.5705 | 288.75 | 8.1918 | 286.07 | 7.6464 | 282.56 | 6.8052 | 182.63 | 0.76661
1868 | 0.924 | 592.7545 | 0.924 | 556.2264 | 0.924 | 479.8754 | 0.924 | 285.8471 | 0.924 | 71.2785 | 0.924 | 22.0987 | 394.95 | 11.4062 | 232.69 | 0.63179 | 226.03 | 0.76984 | 291.21 | 6.6875 | 294.94 | 8.7295 | 291.3 | 8.5666 | 288.72 | 8.1881 | 286.04 | 7.6429 | 282.53 | 6.8021 | 182.4 | 0.76084
1869 | 0.9245 | 593.0753 | 0.9245 | 556.5274 | 0.9245 | 480.1351 | 0.9245 | 286.0017 | 0.9245 | 71.317 | 0.9245 | 22.1106 | 394.947 | 11.4055 | 232.51 | 0.627 | 225.84 | 0.76401 | 291.19 | 6.6844 | 294.92 | 8.7255 | 291.28 | 8.5627 | 288.69 | 8.1843 | 286.01 | 7.6394 | 282.5 | 6.799 | 182.17 | 0.75508
1870 | 0.925 | 593.396 | 0.925 | 556.8284 | 0.925 | 480.3948 | 0.925 | 286.1564 | 0.925 | 71.3556 | 0.925 | 22.1226 | 394.944 | 11.4047 | 232.33 | 0.62221 | 225.65 | 0.75817 | 291.17 | 6.6813 | 294.89 | 8.7215 | 291.25 | 8.5588 | 288.66 | 8.1806 | 285.98 | 7.6359 | 282.46 | 6.7959 | 181.94 | 0.74932
1871 | 0.9255 | 593.7168 | 0.9255 | 557.1293 | 0.9255 | 480.6544 | 0.9255 | 286.3111 | 0.9255 | 71.3942 | 0.9255 | 22.1345 | 394.941 | 11.4039 | 232.14 | 0.61743 | 225.47 | 0.75234 | 291.15 | 6.6783 | 294.87 | 8.7175 | 291.22 | 8.5548 | 288.64 | 8.1768 | 285.95 | 7.6324 | 282.43 | 6.7928 | 181.7 | 0.74355
1872 | 0.926 | 594.0375 | 0.926 | 557.4303 | 0.926 | 480.9141 | 0.926 | 286.4658 | 0.926 | 71.4328 | 0.926 | 22.1465 | 394.938 | 11.4031 | 231.96 | 0.61264 | 225.27 | 0.74651 | 291.13 | 6.6752 | 294.85 | 8.7135 | 291.2 | 8.5509 | 288.61 | 8.1731 | 285.92 | 7.6289 | 282.4 | 6.7896 | 181.46 | 0.73779
1873 | 0.9265 | 594.3583 | 0.9265 | 557.7313 | 0.9265 | 481.1738 | 0.9265 | 286.6205 | 0.9265 | 71.4713 | 0.9265 | 22.1585 | 394.935 | 11.4023 | 231.78 | 0.60786 | 225.08 | 0.74068 | 291.11 | 6.6721 | 294.82 | 8.7095 | 291.17 | 8.547 | 288.58 | 8.1693 | 285.89 | 7.6254 | 282.37 | 6.7865 | 181.23 | 0.73202
1874 | 0.927 | 594.679 | 0.927 | 558.0323 | 0.927 | 481.4335 | 0.927 | 286.7751 | 0.927 | 71.5099 | 0.927 | 22.1704 | 394.932 | 11.4015 | 231.59 | 0.60307 | 224.89 | 0.73485 | 291.09 | 6.6691 | 294.8 | 8.7055 | 291.15 | 8.5431 | 288.55 | 8.1655 | 285.86 | 7.6219 | 282.34 | 6.7834 | 180.99 | 0.72626
1875 | 0.9275 | 594.9998 | 0.9275 | 558.3333 | 0.9275 | 481.6931 | 0.9275 | 286.9298 | 0.9275 | 71.5485 | 0.9275 | 22.1824 | 394.929 | 11.4007 | 231.4 | 0.59828 | 224.69 | 0.72901 | 291.07 | 6.666 | 294.78 | 8.7015 | 291.12 | 8.5391 | 288.53 | 8.1618 | 285.84 | 7.6184 | 282.31 | 6.7803 | 180.75 | 0.7205
1876 | 0.928 | 595.3205 | 0.928 | 558.6343 | 0.928 | 481.9528 | 0.928 | 287.0845 | 0.928 | 71.587 | 0.928 | 22.1943 | 394.926 | 11.3999 | 231.22 | 0.5935 | 224.5 | 0.72318 | 291.05 | 6.6629 | 294.75 | 8.6975 | 291.09 | 8.5352 | 288.5 | 8.158 | 285.81 | 7.6149 | 282.28 | 6.7772 | 180.51 | 0.71473
1877 | 0.9285 | 595.6413 | 0.9285 | 558.9353 | 0.9285 | 482.2125 | 0.9285 | 287.2392 | 0.9285 | 71.6256 | 0.9285 | 22.2063 | 394.924 | 11.3992 | 231.03 | 0.58871 | 224.3 | 0.71735 | 291.03 | 6.6599 | 294.73 | 8.6935 | 291.07 | 8.5313 | 288.47 | 8.1543 | 285.78 | 7.6114 | 282.25 | 6.7741 | 180.26 | 0.70897
1878 | 0.929 | 595.962 | 0.929 | 559.2363 | 0.929 | 482.4722 | 0.929 | 287.3939 | 0.929 | 71.6642 | 0.929 | 22.2182 | 394.921 | 11.3984 | 230.84 | 0.58392 | 224.1 | 0.71152 | 291.01 | 6.6568 | 294.7 | 8.6895 | 291.04 | 8.5274 | 288.45 | 8.1505 | 285.75 | 7.6079 | 282.22 | 6.7709 | 180.02 | 0.70321
1879 | 0.9295 | 596.2828 | 0.9295 | 559.5372 | 0.9295 | 482.7318 | 0.9295 | 287.5485 | 0.9295 | 71.7027 | 0.9295 | 22.2302 | 394.918 | 11.3976 | 230.65 | 0.57914 | 223.9 | 0.70569 | 290.99 | 6.6537 | 294.68 | 8.6855 | 291.02 | 8.5234 | 288.42 | 8.1468 | 285.72 | 7.6044 | 282.19 | 6.7678 | 179.78 | 0.69744
1880 | 0.93 | 596.6036 | 0.93 | 559.8382 | 0.93 | 482.9915 | 0.93 | 287.7032 | 0.93 | 71.7413 | 0.93 | 22.2422 | 394.915 | 11.3968 | 230.45 | 0.57435 | 223.7 | 0.69985 | 290.97 | 6.6507 | 294.66 | 8.6815 | 290.99 | 8.5195 | 288.39 | 8.143 | 285.69 | 7.6009 | 282.15 | 6.7647 | 179.53 | 0.69168
1881 | 0.9305 | 596.9243 | 0.9305 | 560.1392 | 0.9305 | 483.2512 | 0.9305 | 287.8579 | 0.9305 | 71.7799 | 0.9305 | 22.2541 | 394.912 | 11.396 | 230.26 | 0.56957 | 223.5 | 0.69402 | 290.95 | 6.6476 | 294.63 | 8.6775 | 290.96 | 8.5156 | 288.36 | 8.1393 | 285.66 | 7.5974 | 282.12 | 6.7616 | 179.28 | 0.68592
1882 | 0.931 | 597.2451 | 0.931 | 560.4402 | 0.931 | 483.5108 | 0.931 | 288.0126 | 0.931 | 71.8185 | 0.931 | 22.2661 | 394.909 | 11.3952 | 230.07 | 0.56478 | 223.3 | 0.68819 | 290.93 | 6.6446 | 294.61 | 8.6735 | 290.94 | 8.5117 | 288.34 | 8.1355 | 285.63 | 7.5939 | 282.09 | 6.7585 | 179.03 | 0.68015
1883 | 0.9315 | 597.5658 | 0.9315 | 560.7412 | 0.9315 | 483.7705 | 0.9315 | 288.1673 | 0.9315 | 71.857 | 0.9315 | 22.278 | 394.906 | 11.3944 | 229.87 | 0.55999 | 223.09 | 0.68236 | 290.91 | 6.6415 | 294.59 | 8.6695 | 290.91 | 8.5077 | 288.31 | 8.1318 | 285.6 | 7.5904 | 282.06 | 6.7554 | 178.78 | 0.67439
1884 | 0.932 | 597.8866 | 0.932 | 561.0422 | 0.932 | 484.0302 | 0.932 | 288.3219 | 0.932 | 71.8956 | 0.932 | 22.29 | 394.903 | 11.3936 | 229.67 | 0.55521 | 222.89 | 0.67652 | 290.89 | 6.6384 | 294.56 | 8.6655 | 290.89 | 8.5038 | 288.28 | 8.128 | 285.57 | 7.5869 | 282.03 | 6.7522 | 178.53 | 0.66863
1885 | 0.9325 | 598.2073 | 0.9325 | 561.3432 | 0.9325 | 484.2899 | 0.9325 | 288.4766 | 0.9325 | 71.9342 | 0.9325 | 22.3019 | 394.9 | 11.3928 | 229.47 | 0.55042 | 222.68 | 0.67069 | 290.87 | 6.6354 | 294.54 | 8.6615 | 290.86 | 8.4999 | 288.25 | 8.1243 | 285.54 | 7.5834 | 282 | 6.7491 | 178.27 | 0.66286
1886 | 0.933 | 598.5281 | 0.933 | 561.6442 | 0.933 | 484.5495 | 0.933 | 288.6313 | 0.933 | 71.9727 | 0.933 | 22.3139 | 394.897 | 11.3921 | 229.27 | 0.54563 | 222.47 | 0.66486 | 290.85 | 6.6323 | 294.51 | 8.6575 | 290.83 | 8.496 | 288.23 | 8.1205 | 285.52 | 7.5799 | 281.97 | 6.746 | 178.02 | 0.6571
1887 | 0.9335 | 598.8488 | 0.9335 | 561.9452 | 0.9335 | 484.8092 | 0.9335 | 288.786 | 0.9335 | 72.0113 | 0.9335 | 22.3259 | 394.894 | 11.3913 | 229.07 | 0.54085 | 222.26 | 0.65903 | 290.83 | 6.6292 | 294.49 | 8.6535 | 290.81 | 8.492 | 288.2 | 8.1168 | 285.49 | 7.5763 | 281.94 | 6.7429 | 177.76 | 0.65134
1888 | 0.934 | 599.1696 | 0.934 | 562.2461 | 0.934 | 485.0689 | 0.934 | 288.9407 | 0.934 | 72.0499 | 0.934 | 22.3378 | 394.891 | 11.3905 | 228.87 | 0.53606 | 222.05 | 0.6532 | 290.81 | 6.6262 | 294.47 | 8.6495 | 290.78 | 8.4881 | 288.17 | 8.113 | 285.46 | 7.5728 | 281.91 | 6.7398 | 177.5 | 0.64557
1889 | 0.9345 | 599.4903 | 0.9345 | 562.5471 | 0.9345 | 485.3286 | 0.9345 | 289.0953 | 0.9345 | 72.0885 | 0.9345 | 22.3498 | 394.889 | 11.3897 | 228.66 | 0.53128 | 221.84 | 0.64736 | 290.79 | 6.6231 | 294.44 | 8.6455 | 290.76 | 8.4842 | 288.14 | 8.1093 | 285.43 | 7.5693 | 281.87 | 6.7367 | 177.24 | 0.63981
1890 | 0.935 | 599.8111 | 0.935 | 562.8481 | 0.935 | 485.5882 | 0.935 | 289.25 | 0.935 | 72.127 | 0.935 | 22.3617 | 394.886 | 11.3889 | 228.45 | 0.52649 | 221.62 | 0.64153 | 290.77 | 6.62 | 294.42 | 8.6415 | 290.73 | 8.4802 | 288.11 | 8.1055 | 285.4 | 7.5658 | 281.84 | 6.7335 | 176.98 | 0.63404
1891 | 0.9355 | 600.1319 | 0.9355 | 563.1491 | 0.9355 | 485.8479 | 0.9355 | 289.4047 | 0.9355 | 72.1656 | 0.9355 | 22.3737 | 394.883 | 11.3881 | 228.25 | 0.5217 | 221.4 | 0.6357 | 290.75 | 6.617 | 294.39 | 8.6375 | 290.7 | 8.4763 | 288.09 | 8.1018 | 285.37 | 7.5623 | 281.81 | 6.7304 | 176.72 | 0.62828
1892 | 0.936 | 600.4526 | 0.936 | 563.4501 | 0.936 | 486.1076 | 0.936 | 289.5594 | 0.936 | 72.2042 | 0.936 | 22.3857 | 394.88 | 11.3873 | 228.04 | 0.51692 | 221.19 | 0.62987 | 290.73 | 6.6139 | 294.37 | 8.6335 | 290.68 | 8.4724 | 288.06 | 8.098 | 285.34 | 7.5588 | 281.78 | 6.7273 | 176.45 | 0.62252
1893 | 0.9365 | 600.7734 | 0.9365 | 563.7511 | 0.9365 | 486.3672 | 0.9365 | 289.714 | 0.9365 | 72.2427 | 0.9365 | 22.3976 | 394.877 | 11.3865 | 227.83 | 0.51213 | 220.97 | 0.62404 | 290.71 | 6.6108 | 294.35 | 8.6295 | 290.65 | 8.4685 | 288.03 | 8.0942 | 285.31 | 7.5553 | 281.75 | 6.7242 | 176.19 | 0.61675
1894 | 0.937 | 601.0941 | 0.937 | 564.0521 | 0.937 | 486.6269 | 0.937 | 289.8687 | 0.937 | 72.2813 | 0.937 | 22.4096 | 394.874 | 11.3858 | 227.61 | 0.50734 | 220.75 | 0.6182 | 290.69 | 6.6078 | 294.32 | 8.6255 | 290.63 | 8.4645 | 288 | 8.0905 | 285.28 | 7.5518 | 281.72 | 6.7211 | 175.92 | 0.61099
1895 | 0.9375 | 601.4149 | 0.9375 | 564.3531 | 0.9375 | 486.8866 | 0.9375 | 290.0234 | 0.9375 | 72.3199 | 0.9375 | 22.4215 | 394.871 | 11.385 | 227.4 | 0.50256 | 220.52 | 0.61237 | 290.67 | 6.6047 | 294.3 | 8.6215 | 290.6 | 8.4606 | 287.98 | 8.0867 | 285.25 | 7.5483 | 281.69 | 6.7179 | 175.65 | 0.60523
1896 | 0.938 | 601.7356 | 0.938 | 564.6541 | 0.938 | 487.1463 | 0.938 | 290.1781 | 0.938 | 72.3584 | 0.938 | 22.4335 | 394.868 | 11.3842 | 227.18 | 0.49777 | 220.3 | 0.60654 | 290.65 | 6.6016 | 294.27 | 8.6175 | 290.57 | 8.4567 | 287.95 | 8.083 | 285.22 | 7.5448 | 281.66 | 6.7148 | 175.38 | 0.59946
1897 | 0.9385 | 602.0564 | 0.9385 | 564.955 | 0.9385 | 487.4059 | 0.9385 | 290.3328 | 0.9385 | 72.397 | 0.9385 | 22.4454 | 394.865 | 11.3834 | 226.97 | 0.49299 | 220.07 | 0.60071 | 290.63 | 6.5986 | 294.25 | 8.6135 | 290.55 | 8.4528 | 287.92 | 8.0792 | 285.2 | 7.5413 | 281.63 | 6.7117 | 175.11 | 0.5937
1898 | 0.939 | 602.3771 | 0.939 | 565.256 | 0.939 | 487.6656 | 0.939 | 290.4874 | 0.939 | 72.4356 | 0.939 | 22.4574 | 394.862 | 11.3826 | 226.75 | 0.4882 | 219.84 | 0.59488 | 290.61 | 6.5955 | 294.23 | 8.6095 | 290.52 | 8.4488 | 287.89 | 8.0755 | 285.17 | 7.5378 | 281.59 | 6.7086 | 174.83 | 0.58794
1899 | 0.9395 | 602.6979 | 0.9395 | 565.557 | 0.9395 | 487.9253 | 0.9395 | 290.6421 | 0.9395 | 72.4742 | 0.9395 | 22.4694 | 394.859 | 11.3818 | 226.53 | 0.48341 | 219.61 | 0.58904 | 290.59 | 6.5924 | 294.2 | 8.6055 | 290.5 | 8.4449 | 287.87 | 8.0717 | 285.14 | 7.5343 | 281.56 | 6.7055 | 174.55 | 0.58217
1900 | 0.94 | 603.0186 | 0.94 | 565.858 | 0.94 | 488.185 | 0.94 | 290.7968 | 0.94 | 72.5127 | 0.94 | 22.4813 | 394.856 | 11.381 | 226.3 | 0.47863 | 219.38 | 0.58321 | 290.57 | 6.5894 | 294.18 | 8.6015 | 290.47 | 8.441 | 287.84 | 8.068 | 285.11 | 7.5308 | 281.53 | 6.7024 | 174.28 | 0.57641
1901 | 0.9405 | 603.3394 | 0.9405 | 566.159 | 0.9405 | 488.4446 | 0.9405 | 290.9515 | 0.9405 | 72.5513 | 0.9405 | 22.4933 | 394.854 | 11.3802 | 226.08 | 0.47384 | 219.15 | 0.57738 | 290.55 | 6.5863 | 294.16 | 8.5975 | 290.44 | 8.4371 | 287.81 | 8.0642 | 285.08 | 7.5273 | 281.5 | 6.6992 | 173.99 | 0.57065
1902 | 0.941 | 603.6602 | 0.941 | 566.46 | 0.941 | 488.7043 | 0.941 | 291.1062 | 0.941 | 72.5899 | 0.941 | 22.5052 | 394.851 | 11.3795 | 225.85 | 0.46905 | 218.91 | 0.57155 | 290.53 | 6.5833 | 294.13 | 8.5935 | 290.42 | 8.4331 | 287.78 | 8.0605 | 285.05 | 7.5238 | 281.47 | 6.6961 | 173.71 | 0.56488
1903 | 0.9415 | 603.9809 | 0.9415 | 566.761 | 0.9415 | 488.964 | 0.9415 | 291.2608 | 0.9415 | 72.6284 | 0.9415 | 22.5172 | 394.848 | 11.3787 | 225.62 | 0.46427 | 218.68 | 0.56571 | 290.51 | 6.5802 | 294.11 | 8.5895 | 290.39 | 8.4292 | 287.76 | 8.0567 | 285.02 | 7.5203 | 281.44 | 6.693 | 173.43 | 0.55912
1904 | 0.942 | 604.3017 | 0.942 | 567.062 | 0.942 | 489.2236 | 0.942 | 291.4155 | 0.942 | 72.667 | 0.942 | 22.5292 | 394.845 | 11.3779 | 225.39 | 0.45948 | 218.44 | 0.55988 | 290.49 | 6.5771 | 294.08 | 8.5855 | 290.37 | 8.4253 | 287.73 | 8.053 | 284.99 | 7.5168 | 281.41 | 6.6899 | 173.14 | 0.55336
1905 | 0.9425 | 604.6224 | 0.9425 | 567.3629 | 0.9425 | 489.4833 | 0.9425 | 291.5702 | 0.9425 | 72.7056 | 0.9425 | 22.5411 | 394.842 | 11.3771 | 225.16 | 0.4547 | 218.2 | 0.55405 | 290.47 | 6.5741 | 294.06 | 8.5815 | 290.34 | 8.4214 | 287.7 | 8.0492 | 284.96 | 7.5133 | 281.38 | 6.6868 | 172.85 | 0.54759
1906 | 0.943 | 604.9432 | 0.943 | 567.6639 | 0.943 | 489.743 | 0.943 | 291.7249 | 0.943 | 72.7442 | 0.943 | 22.5531 | 394.839 | 11.3763 | 224.93 | 0.44991 | 217.95 | 0.54822 | 290.45 | 6.571 | 294.04 | 8.5775 | 290.31 | 8.4174 | 287.67 | 8.0455 | 284.93 | 7.5098 | 281.35 | 6.6837 | 172.56 | 0.54183
1907 | 0.9435 | 605.2639 | 0.9435 | 567.9649 | 0.9435 | 490.0027 | 0.9435 | 291.8796 | 0.9435 | 72.7827 | 0.9435 | 22.565 | 394.836 | 11.3755 | 224.69 | 0.44512 | 217.71 | 0.54239 | 290.43 | 6.5679 | 294.01 | 8.5735 | 290.29 | 8.4135 | 287.65 | 8.0417 | 284.9 | 7.5063 | 281.31 | 6.6805 | 172.27 | 0.53606
1908 | 0.944 | 605.5847 | 0.944 | 568.2659 | 0.944 | 490.2623 | 0.944 | 292.0342 | 0.944 | 72.8213 | 0.944 | 22.577 | 394.833 | 11.3747 | 224.45 | 0.44034 | 217.46 | 0.53655 | 290.41 | 6.5649 | 293.99 | 8.5695 | 290.26 | 8.4096 | 287.62 | 8.038 | 284.87 | 7.5028 | 281.28 | 6.6774 | 171.97 | 0.5303
1909 | 0.9445 | 605.9054 | 0.9445 | 568.5669 | 0.9445 | 490.522 | 0.9445 | 292.1889 | 0.9445 | 72.8599 | 0.9445 | 22.5889 | 394.83 | 11.3739 | 224.21 | 0.43555 | 217.21 | 0.53072 | 290.39 | 6.5618 | 293.96 | 8.5655 | 290.23 | 8.4057 | 287.59 | 8.0342 | 284.84 | 7.4993 | 281.25 | 6.6743 | 171.68 | 0.52454
1910 | 0.945 | 606.2262 | 0.945 | 568.8679 | 0.945 | 490.7817 | 0.945 | 292.3436 | 0.945 | 72.8984 | 0.945 | 22.6009 | 394.827 | 11.3732 | 223.97 | 0.43076 | 216.96 | 0.52489 | 290.37 | 6.5587 | 293.94 | 8.5615 | 290.21 | 8.4017 | 287.56 | 8.0305 | 284.82 | 7.4958 | 281.22 | 6.6712 | 171.38 | 0.51877
1911 | 0.9455 | 606.5469 | 0.9455 | 569.1689 | 0.9455 | 491.0414 | 0.9455 | 292.4983 | 0.9455 | 72.937 | 0.9455 | 22.6129 | 394.824 | 11.3724 | 223.73 | 0.42598 | 216.71 | 0.51906 | 290.35 | 6.5557 | 293.92 | 8.5575 | 290.18 | 8.3978 | 287.53 | 8.0267 | 284.79 | 7.4923 | 281.19 | 6.6681 | 171.07 | 0.51301
1912 | 0.946 | 606.8677 | 0.946 | 569.4699 | 0.946 | 491.301 | 0.946 | 292.653 | 0.946 | 72.9756 | 0.946 | 22.6248 | 394.821 | 11.3716 | 223.48 | 0.42119 | 216.45 | 0.51323 | 290.33 | 6.5526 | 293.89 | 8.5535 | 290.16 | 8.3939 | 287.51 | 8.0229 | 284.76 | 7.4888 | 281.16 | 6.665 | 170.77 | 0.50725
1913 | 0.9465 | 607.1885 | 0.9465 | 569.7709 | 0.9465 | 491.5607 | 0.9465 | 292.8076 | 0.9465 | 73.0141 | 0.9465 | 22.6368 | 394.819 | 11.3708 | 223.23 | 0.41641 | 216.19 | 0.50739 | 290.31 | 6.5495 | 293.87 | 8.5495 | 290.13 | 8.39 | 287.48 | 8.0192 | 284.73 | 7.4853 | 281.13 | 6.6618 | 170.46 | 0.50148
1914 | 0.947 | 607.5092 | 0.947 | 570.0718 | 0.947 | 491.8204 | 0.947 | 292.9623 | 0.947 | 73.0527 | 0.947 | 22.6487 | 394.816 | 11.37 | 222.98 | 0.41162 | 215.93 | 0.50156 | 290.29 | 6.5465 | 293.84 | 8.5455 | 290.1 | 8.386 | 287.45 | 8.0154 | 284.7 | 7.4818 | 281.1 | 6.6587 | 170.15 | 0.49572
1915 | 0.9475 | 607.83 | 0.9475 | 570.3728 | 0.9475 | 492.0801 | 0.9475 | 293.117 | 0.9475 | 73.0913 | 0.9475 | 22.6607 | 394.813 | 11.3692 | 222.73 | 0.40683 | 215.67 | 0.49573 | 290.27 | 6.5434 | 293.82 | 8.5415 | 290.08 | 8.3821 | 287.42 | 8.0117 | 284.67 | 7.4783 | 281.06 | 6.6556 | 169.84 | 0.48996
1916 | 0.948 | 608.1507 | 0.948 | 570.6738 | 0.948 | 492.3397 | 0.948 | 293.2717 | 0.948 | 73.1299 | 0.948 | 22.6727 | 394.81 | 11.3684 | 222.47 | 0.40205 | 215.4 | 0.4899 | 290.25 | 6.5403 | 293.79 | 8.5375 | 290.05 | 8.3782 | 287.4 | 8.0079 | 284.64 | 7.4748 | 281.03 | 6.6525 | 169.53 | 0.48419
1917 | 0.9485 | 608.4715 | 0.9485 | 570.9748 | 0.9485 | 492.5994 | 0.9485 | 293.4263 | 0.9485 | 73.1684 | 0.9485 | 22.6846 | 394.807 | 11.3676 | 222.21 | 0.39726 | 215.14 | 0.48407 | 290.23 | 6.5373 | 293.77 | 8.5335 | 290.02 | 8.3742 | 287.37 | 8.0042 | 284.61 | 7.4713 | 281 | 6.6494 | 169.21 | 0.47843
1918 | 0.949 | 608.7922 | 0.949 | 571.2758 | 0.949 | 492.8591 | 0.949 | 293.581 | 0.949 | 73.207 | 0.949 | 22.6966 | 394.804 | 11.3669 | 221.95 | 0.39247 | 214.86 | 0.47823 | 290.21 | 6.5342 | 293.75 | 8.5295 | 290 | 8.3703 | 287.34 | 8.0004 | 284.58 | 7.4678 | 280.97 | 6.6463 | 168.89 | 0.47267
1919 | 0.9495 | 609.113 | 0.9495 | 571.5768 | 0.9495 | 493.1187 | 0.9495 | 293.7357 | 0.9495 | 73.2456 | 0.9495 | 22.7085 | 394.801 | 11.3661 | 221.69 | 0.38769 | 214.59 | 0.4724 | 290.19 | 6.5312 | 293.72 | 8.5255 | 289.97 | 8.3664 | 287.31 | 7.9967 | 284.55 | 7.4643 | 280.94 | 6.6431 | 168.57 | 0.4669
1920 | 0.95 | 609.4337 | 0.95 | 571.8778 | 0.95 | 493.3784 | 0.95 | 293.8904 | 0.95 | 73.2841 | 0.95 | 22.7205 | 394.798 | 11.3653 | 221.42 | 0.3829 | 214.32 | 0.46657 | 290.17 | 6.5281 | 293.7 | 8.5215 | 289.95 | 8.3625 | 287.28 | 7.9929 | 284.52 | 7.4608 | 280.91 | 6.64 | 168.25 | 0.46114
1921 | 0.9505 | 609.7545 | 0.9505 | 572.1788 | 0.9505 | 493.6381 | 0.9505 | 294.0451 | 0.9505 | 73.3227 | 0.9505 | 22.7324 | 394.795 | 11.3645 | 221.15 | 0.37812 | 214.04 | 0.46074 | 290.15 | 6.525 | 293.67 | 8.5175 | 289.92 | 8.3585 | 287.26 | 7.9892 | 284.49 | 7.4573 | 280.88 | 6.6369 | 167.92 | 0.45537
1922 | 0.951 | 610.0752 | 0.951 | 572.4797 | 0.951 | 493.8978 | 0.951 | 294.1997 | 0.951 | 73.3613 | 0.951 | 22.7444 | 394.792 | 11.3637 | 220.88 | 0.37333 | 213.76 | 0.4549 | 290.13 | 6.522 | 293.65 | 8.5135 | 289.89 | 8.3546 | 287.23 | 7.9854 | 284.46 | 7.4538 | 280.84 | 6.6338 | 167.59 | 0.44961
1923 | 0.9515 | 610.396 | 0.9515 | 572.7807 | 0.9515 | 494.1574 | 0.9515 | 294.3544 | 0.9515 | 73.3999 | 0.9515 | 22.7564 | 394.789 | 11.3629 | 220.6 | 0.36854 | 213.47 | 0.44907 | 290.11 | 6.5189 | 293.63 | 8.5095 | 289.87 | 8.3507 | 287.2 | 7.9817 | 284.43 | 7.4503 | 280.81 | 6.6307 | 167.26 | 0.44385
1924 | 0.952 | 610.7168 | 0.952 | 573.0817 | 0.952 | 494.4171 | 0.952 | 294.5091 | 0.952 | 73.4384 | 0.952 | 22.7683 | 394.786 | 11.3621 | 220.33 | 0.36376 | 213.18 | 0.44324 | 290.09 | 6.5158 | 293.6 | 8.5055 | 289.84 | 8.3468 | 287.17 | 7.9779 | 284.41 | 7.4467 | 280.78 | 6.6275 | 166.92 | 0.43808
1925 | 0.9525 | 611.0375 | 0.9525 | 573.3827 | 0.9525 | 494.6768 | 0.9525 | 294.6638 | 0.9525 | 73.477 | 0.9525 | 22.7803 | 394.784 | 11.3613 | 220.05 | 0.35897 | 212.89 | 0.43741 | 290.07 | 6.5128 | 293.58 | 8.5015 | 289.81 | 8.3428 | 287.15 | 7.9742 | 284.38 | 7.4432 | 280.75 | 6.6244 | 166.58 | 0.43232
1926 | 0.953 | 611.3583 | 0.953 | 573.6837 | 0.953 | 494.9365 | 0.953 | 294.8185 | 0.953 | 73.5156 | 0.953 | 22.7922 | 394.781 | 11.3606 | 219.76 | 0.35418 | 212.6 | 0.43158 | 290.05 | 6.5097 | 293.55 | 8.4975 | 289.79 | 8.3389 | 287.12 | 7.9704 | 284.35 | 7.4397 | 280.72 | 6.6213 | 166.24 | 0.42656
1927 | 0.9535 | 611.679 | 0.9535 | 573.9847 | 0.9535 | 495.1961 | 0.9535 | 294.9731 | 0.9535 | 73.5541 | 0.9535 | 22.8042 | 394.778 | 11.3598 | 219.48 | 0.3494 | 212.3 | 0.42574 | 290.03 | 6.5066 | 293.53 | 8.4935 | 289.76 | 8.335 | 287.09 | 7.9667 | 284.32 | 7.4362 | 280.69 | 6.6182 | 165.89 | 0.42079
1928 | 0.954 | 611.9998 | 0.954 | 574.2857 | 0.954 | 495.4558 | 0.954 | 295.1278 | 0.954 | 73.5927 | 0.954 | 22.8162 | 394.775 | 11.359 | 219.19 | 0.34461 | 212 | 0.41991 | 290.01 | 6.5036 | 293.51 | 8.4895 | 289.74 | 8.3311 | 287.06 | 7.9629 | 284.29 | 7.4327 | 280.66 | 6.6151 | 165.54 | 0.41503
1929 | 0.9545 | 612.3205 | 0.9545 | 574.5867 | 0.9545 | 495.7155 | 0.9545 | 295.2825 | 0.9545 | 73.6313 | 0.9545 | 22.8281 | 394.772 | 11.3582 | 218.89 | 0.33983 | 211.7 | 0.41408 | 289.99 | 6.5005 | 293.48 | 8.4855 | 289.71 | 8.3271 | 287.03 | 7.9592 | 284.26 | 7.4292 | 280.62 | 6.612 | 165.19 | 0.40927
1930 | 0.955 | 612.6413 | 0.955 | 574.8877 | 0.955 | 495.9751 | 0.955 | 295.4372 | 0.955 | 73.6698 | 0.955 | 22.8401 | 394.769 | 11.3574 | 218.6 | 0.33504 | 211.39 | 0.40825 | 289.97 | 6.4974 | 293.46 | 8.4815 | 289.68 | 8.3232 | 287.01 | 7.9554 | 284.23 | 7.4257 | 280.59 | 6.6088 | 164.83 | 0.4035
1931 | 0.9555 | 612.962 | 0.9555 | 575.1886 | 0.9555 | 496.2348 | 0.9555 | 295.5919 | 0.9555 | 73.7084 | 0.9555 | 22.852 | 394.766 | 11.3566 | 218.3 | 0.33025 | 211.08 | 0.40242 | 289.95 | 6.4944 | 293.43 | 8.4775 | 289.66 | 8.3193 | 286.98 | 7.9517 | 284.2 | 7.4222 | 280.56 | 6.6057 | 164.47 | 0.39774
1932 | 0.956 | 613.2828 | 0.956 | 575.4896 | 0.956 | 496.4945 | 0.956 | 295.7465 | 0.956 | 73.747 | 0.956 | 22.864 | 394.763 | 11.3558 | 217.99 | 0.32547 | 210.77 | 0.39658 | 289.93 | 6.4913 | 293.41 | 8.4735 | 289.63 | 8.3154 | 286.95 | 7.9479 | 284.17 | 7.4187 | 280.53 | 6.6026 | 164.11 | 0.39198
1933 | 0.9565 | 613.6035 | 0.9565 | 575.7906 | 0.9565 | 496.7542 | 0.9565 | 295.9012 | 0.9565 | 73.7856 | 0.9565 | 22.8759 | 394.76 | 11.355 | 217.69 | 0.32068 | 210.45 | 0.39075 | 289.91 | 6.4882 | 293.38 | 8.4695 | 289.6 | 8.3114 | 286.92 | 7.9441 | 284.14 | 7.4152 | 280.5 | 6.5995 | 163.74 | 0.38621
1934 | 0.957 | 613.9243 | 0.957 | 576.0916 | 0.957 | 497.0138 | 0.957 | 296.0559 | 0.957 | 73.8241 | 0.957 | 22.8879 | 394.757 | 11.3543 | 217.38 | 0.31589 | 210.13 | 0.38492 | 289.89 | 6.4852 | 293.36 | 8.4655 | 289.58 | 8.3075 | 286.89 | 7.9404 | 284.11 | 7.4117 | 280.47 | 6.5964 | 163.37 | 0.38045
1935 | 0.9575 | 614.2451 | 0.9575 | 576.3926 | 0.9575 | 497.2735 | 0.9575 | 296.2106 | 0.9575 | 73.8627 | 0.9575 | 22.8999 | 394.754 | 11.3535 | 217.06 | 0.31111 | 209.81 | 0.37909 | 289.87 | 6.4821 | 293.34 | 8.4615 | 289.55 | 8.3036 | 286.87 | 7.9366 | 284.08 | 7.4082 | 280.44 | 6.5933 | 163 | 0.37469
1936 | 0.958 | 614.5658 | 0.958 | 576.6936 | 0.958 | 497.5332 | 0.958 | 296.3653 | 0.958 | 73.9013 | 0.958 | 22.9118 | 394.751 | 11.3527 | 216.74 | 0.30632 | 209.48 | 0.37326 | 289.85 | 6.4791 | 293.31 | 8.4575 | 289.52 | 8.2997 | 286.84 | 7.9329 | 284.05 | 7.4047 | 280.4 | 6.5901 | 162.62 | 0.36892
1937 | 0.9585 | 614.8866 | 0.9585 | 576.9946 | 0.9585 | 497.7929 | 0.9585 | 296.5199 | 0.9585 | 73.9398 | 0.9585 | 22.9238 | 394.748 | 11.3519 | 216.42 | 0.30153 | 209.14 | 0.36742 | 289.82 | 6.476 | 293.29 | 8.4535 | 289.5 | 8.2957 | 286.81 | 7.9291 | 284.02 | 7.4012 | 280.37 | 6.587 | 162.24 | 0.36316
1938 | 0.959 | 615.2073 | 0.959 | 577.2956 | 0.959 | 498.0525 | 0.959 | 296.6746 | 0.959 | 73.9784 | 0.959 | 22.9357 | 394.746 | 11.3511 | 216.09 | 0.29675 | 208.81 | 0.36159 | 289.8 | 6.4729 | 293.26 | 8.4495 | 289.47 | 8.2918 | 286.78 | 7.9254 | 283.99 | 7.3977 | 280.34 | 6.5839 | 161.85 | 0.35739
1939 | 0.9595 | 615.5281 | 0.9595 | 577.5965 | 0.9595 | 498.3122 | 0.9595 | 296.8293 | 0.9595 | 74.017 | 0.9595 | 22.9477 | 394.743 | 11.3503 | 215.76 | 0.29196 | 208.46 | 0.35576 | 289.78 | 6.4699 | 293.24 | 8.4455 | 289.44 | 8.2879 | 286.75 | 7.9216 | 283.96 | 7.3942 | 280.31 | 6.5808 | 161.46 | 0.35163
1940 | 0.96 | 615.8488 | 0.96 | 577.8975 | 0.96 | 498.5719 | 0.96 | 296.984 | 0.96 | 74.0556 | 0.96 | 22.9596 | 394.74 | 11.3495 | 215.43 | 0.28718 | 208.12 | 0.34993 | 289.76 | 6.4668 | 293.21 | 8.4415 | 289.42 | 8.2839 | 286.73 | 7.9179 | 283.93 | 7.3907 | 280.28 | 6.5777 | 161.06 | 0.34587
1941 | 0.9605 | 616.1696 | 0.9605 | 578.1985 | 0.9605 | 498.8315 | 0.9605 | 297.1386 | 0.9605 | 74.0941 | 0.9605 | 22.9716 | 394.737 | 11.3487 | 215.08 | 0.28239 | 207.77 | 0.34409 | 289.74 | 6.4637 | 293.19 | 8.4375 | 289.39 | 8.28 | 286.7 | 7.9141 | 283.9 | 7.3872 | 280.25 | 6.5746 | 160.66 | 0.3401
1942 | 0.961 | 616.4903 | 0.961 | 578.4995 | 0.961 | 499.0912 | 0.961 | 297.2933 | 0.961 | 74.1327 | 0.961 | 22.9836 | 394.734 | 11.348 | 214.74 | 0.2776 | 207.41 | 0.33826 | 289.72 | 6.4607 | 293.17 | 8.4335 | 289.37 | 8.2761 | 286.67 | 7.9104 | 283.88 | 7.3837 | 280.22 | 6.5714 | 160.25 | 0.33434
1943 | 0.9615 | 616.8111 | 0.9615 | 578.8005 | 0.9615 | 499.3509 | 0.9615 | 297.448 | 0.9615 | 74.1713 | 0.9615 | 22.9955 | 394.731 | 11.3472 | 214.39 | 0.27282 | 207.05 | 0.33243 | 289.7 | 6.4576 | 293.14 | 8.4295 | 289.34 | 8.2722 | 286.64 | 7.9066 | 283.85 | 7.3802 | 280.18 | 6.5683 | 159.84 | 0.32858
1944 | 0.962 | 617.1319 | 0.962 | 579.1015 | 0.962 | 499.6106 | 0.962 | 297.6027 | 0.962 | 74.2098 | 0.962 | 23.0075 | 394.728 | 11.3464 | 214.04 | 0.26803 | 206.68 | 0.3266 | 289.68 | 6.4545 | 293.12 | 8.4255 | 289.31 | 8.2682 | 286.62 | 7.9029 | 283.82 | 7.3767 | 280.15 | 6.5652 | 159.43 | 0.32281
1945 | 0.9625 | 617.4526 | 0.9625 | 579.4025 | 0.9625 | 499.8702 | 0.9625 | 297.7574 | 0.9625 | 74.2484 | 0.9625 | 23.0194 | 394.725 | 11.3456 | 213.67 | 0.26324 | 206.31 | 0.32077 | 289.66 | 6.4515 | 293.09 | 8.4215 | 289.29 | 8.2643 | 286.59 | 7.8991 | 283.79 | 7.3732 | 280.12 | 6.5621 | 159.01 | 0.31705
1946 | 0.963 | 617.7734 | 0.963 | 579.7035 | 0.963 | 500.1299 | 0.963 | 297.912 | 0.963 | 74.287 | 0.963 | 23.0314 | 394.722 | 11.3448 | 213.31 | 0.25846 | 205.94 | 0.31493 | 289.64 | 6.4484 | 293.07 | 8.4175 | 289.26 | 8.2604 | 286.56 | 7.8954 | 283.76 | 7.3697 | 280.09 | 6.559 | 158.58 | 0.31129
1947 | 0.9635 | 618.0941 | 0.9635 | 580.0045 | 0.9635 | 500.3896 | 0.9635 | 298.0667 | 0.9635 | 74.3255 | 0.9635 | 23.0434 | 394.719 | 11.344 | 212.94 | 0.25367 | 205.55 | 0.3091 | 289.62 | 6.4453 | 293.04 | 8.4135 | 289.23 | 8.2565 | 286.53 | 7.8916 | 283.73 | 7.3662 | 280.06 | 6.5558 | 158.15 | 0.30552
1948 | 0.964 | 618.4149 | 0.964 | 580.3054 | 0.964 | 500.6493 | 0.964 | 298.2214 | 0.964 | 74.3641 | 0.964 | 23.0553 | 394.716 | 11.3432 | 212.56 | 0.24889 | 205.17 | 0.30327 | 289.6 | 6.4423 | 293.02 | 8.4095 | 289.21 | 8.2525 | 286.5 | 7.8879 | 283.7 | 7.3627 | 280.03 | 6.5527 | 157.71 | 0.29976
1949 | 0.9645 | 618.7356 | 0.9645 | 580.6064 | 0.9645 | 500.9089 | 0.9645 | 298.3761 | 0.9645 | 74.4027 | 0.9645 | 23.0673 | 394.713 | 11.3424 | 212.18 | 0.2441 | 204.77 | 0.29744 | 289.58 | 6.4392 | 293 | 8.4055 | 289.18 | 8.2486 | 286.48 | 7.8841 | 283.67 | 7.3592 | 280 | 6.5496 | 157.27 | 0.294
1950 | 0.965 | 619.0564 | 0.965 | 580.9074 | 0.965 | 501.1686 | 0.965 | 298.5308 | 0.965 | 74.4413 | 0.965 | 23.0792 | 394.71 | 11.3417 | 211.79 | 0.23931 | 204.37 | 0.29161 | 289.56 | 6.4361 | 292.97 | 8.4015 | 289.15 | 8.2447 | 286.45 | 7.8804 | 283.64 | 7.3557 | 279.96 | 6.5465 | 156.82 | 0.28823
1951 | 0.9655 | 619.3771 | 0.9655 | 581.2084 | 0.9655 | 501.4283 | 0.9655 | 298.6854 | 0.9655 | 74.4798 | 0.9655 | 23.0912 | 394.708 | 11.3409 | 211.39 | 0.23453 | 203.97 | 0.28577 | 289.54 | 6.4331 | 292.95 | 8.3975 | 289.13 | 8.2408 | 286.42 | 7.8766 | 283.61 | 7.3522 | 279.93 | 6.5434 | 156.36 | 0.28247
1952 | 0.966 | 619.6979 | 0.966 | 581.5094 | 0.966 | 501.6879 | 0.966 | 298.8401 | 0.966 | 74.5184 | 0.966 | 23.1031 | 394.705 | 11.3401 | 210.99 | 0.22974 | 203.55 | 0.27994 | 289.52 | 6.43 | 292.92 | 8.3935 | 289.1 | 8.2368 | 286.39 | 7.8728 | 283.58 | 7.3487 | 279.9 | 6.5403 | 155.9 | 0.27671
1953 | 0.9665 | 620.0186 | 0.9665 | 581.8104 | 0.9665 | 501.9476 | 0.9665 | 298.9948 | 0.9665 | 74.557 | 0.9665 | 23.1151 | 394.702 | 11.3393 | 210.58 | 0.22495 | 203.13 | 0.27411 | 289.5 | 6.4269 | 292.9 | 8.3895 | 289.07 | 8.2329 | 286.36 | 7.8691 | 283.55 | 7.3452 | 279.87 | 6.5371 | 155.42 | 0.27094
1954 | 0.967 | 620.3394 | 0.967 | 582.1114 | 0.967 | 502.2073 | 0.967 | 299.1495 | 0.967 | 74.5955 | 0.967 | 23.1271 | 394.699 | 11.3385 | 210.17 | 0.22017 | 202.7 | 0.26828 | 289.48 | 6.4239 | 292.87 | 8.3855 | 289.05 | 8.229 | 286.33 | 7.8653 | 283.52 | 7.3417 | 279.84 | 6.534 | 154.95 | 0.26518
1955 | 0.9675 | 620.6602 | 0.9675 | 582.4124 | 0.9675 | 502.467 | 0.9675 | 299.3042 | 0.9675 | 74.6341 | 0.9675 | 23.139 | 394.696 | 11.3377 | 209.74 | 0.21538 | 202.27 | 0.26244 | 289.46 | 6.4208 | 292.85 | 8.3815 | 289.02 | 8.2251 | 286.31 | 7.8616 | 283.49 | 7.3382 | 279.81 | 6.5309 | 154.46 | 0.25941
1956 | 0.968 | 620.9809 | 0.968 | 582.7133 | 0.968 | 502.7266 | 0.968 | 299.4588 | 0.968 | 74.6727 | 0.968 | 23.151 | 394.693 | 11.3369 | 209.31 | 0.2106 | 201.83 | 0.25661 | 289.44 | 6.4178 | 292.83 | 8.3775 | 288.99 | 8.2211 | 286.28 | 7.8578 | 283.46 | 7.3347 | 279.77 | 6.5278 | 153.97 | 0.25365
1957 | 0.9685 | 621.3017 | 0.9685 | 583.0143 | 0.9685 | 502.9863 | 0.9685 | 299.6135 | 0.9685 | 74.7113 | 0.9685 | 23.1629 | 394.69 | 11.3361 | 208.87 | 0.20581 | 201.37 | 0.25078 | 289.42 | 6.4147 | 292.8 | 8.3735 | 288.97 | 8.2172 | 286.25 | 7.8541 | 283.43 | 7.3312 | 279.74 | 6.5247 | 153.47 | 0.24789
1958 | 0.969 | 621.6224 | 0.969 | 583.3153 | 0.969 | 503.246 | 0.969 | 299.7682 | 0.969 | 74.7498 | 0.969 | 23.1749 | 394.687 | 11.3354 | 208.43 | 0.20102 | 200.91 | 0.24495 | 289.4 | 6.4116 | 292.78 | 8.3695 | 288.94 | 8.2133 | 286.22 | 7.8503 | 283.4 | 7.3277 | 279.71 | 6.5216 | 152.96 | 0.24212
1959 | 0.9695 | 621.9432 | 0.9695 | 583.6163 | 0.9695 | 503.5057 | 0.9695 | 299.9229 | 0.9695 | 74.7884 | 0.9695 | 23.1869 | 394.684 | 11.3346 | 207.97 | 0.19624 | 200.44 | 0.23912 | 289.38 | 6.4086 | 292.75 | 8.3655 | 288.91 | 8.2094 | 286.19 | 7.8466 | 283.37 | 7.3242 | 279.68 | 6.5184 | 152.44 | 0.23636
1960 | 0.97 | 622.2639 | 0.97 | 583.9173 | 0.97 | 503.7653 | 0.97 | 300.0776 | 0.97 | 74.827 | 0.97 | 23.1988 | 394.681 | 11.3338 | 207.5 | 0.19145 | 199.97 | 0.23328 | 289.36 | 6.4055 | 292.73 | 8.3615 | 288.89 | 8.2054 | 286.17 | 7.8428 | 283.34 | 7.3207 | 279.65 | 6.5153 | 151.91 | 0.2306
1961 | 0.9705 | 622.5847 | 0.9705 | 584.2183 | 0.9705 | 504.025 | 0.9705 | 300.2322 | 0.9705 | 74.8655 | 0.9705 | 23.2108 | 394.678 | 11.333 | 207.03 | 0.18666 | 199.48 | 0.22745 | 289.34 | 6.4024 | 292.7 | 8.3575 | 288.86 | 8.2015 | 286.14 | 7.8391 | 283.31 | 7.3171 | 279.62 | 6.5122 | 151.38 | 0.22483
1962 | 0.971 | 622.9054 | 0.971 | 584.5193 | 0.971 | 504.2847 | 0.971 | 300.3869 | 0.971 | 74.9041 | 0.971 | 23.2227 | 394.675 | 11.3322 | 206.54 | 0.18188 | 198.98 | 0.22162 | 289.32 | 6.3994 | 292.68 | 8.3535 | 288.84 | 8.1976 | 286.11 | 7.8353 | 283.28 | 7.3136 | 279.58 | 6.5091 | 150.83 | 0.21907
1963 | 0.9715 | 623.2262 | 0.9715 | 584.8203 | 0.9715 | 504.5443 | 0.9715 | 300.5416 | 0.9715 | 74.9427 | 0.9715 | 23.2347 | 394.672 | 11.3314 | 206.05 | 0.17709 | 198.47 | 0.21579 | 289.3 | 6.3963 | 292.66 | 8.3495 | 288.81 | 8.1936 | 286.08 | 7.8316 | 283.25 | 7.3101 | 279.55 | 6.506 | 150.27 | 0.21331
1964 | 0.972 | 623.5469 | 0.972 | 585.1213 | 0.972 | 504.804 | 0.972 | 300.6963 | 0.972 | 74.9812 | 0.972 | 23.2466 | 394.67 | 11.3306 | 205.54 | 0.17231 | 197.95 | 0.20996 | 289.27 | 6.3932 | 292.63 | 8.3455 | 288.78 | 8.1897 | 286.05 | 7.8278 | 283.22 | 7.3066 | 279.52 | 6.5029 | 149.7 | 0.20754
1965 | 0.9725 | 623.8677 | 0.9725 | 585.4222 | 0.9725 | 505.0637 | 0.9725 | 300.8509 | 0.9725 | 75.0198 | 0.9725 | 23.2586 | 394.667 | 11.3298 | 205.02 | 0.16752 | 197.42 | 0.20412 | 289.25 | 6.3902 | 292.61 | 8.3415 | 288.76 | 8.1858 | 286.03 | 7.8241 | 283.19 | 7.3031 | 279.49 | 6.4997 | 149.12 | 0.20178
1966 | 0.973 | 624.1885 | 0.973 | 585.7232 | 0.973 | 505.3234 | 0.973 | 301.0056 | 0.973 | 75.0584 | 0.973 | 23.2706 | 394.664 | 11.3291 | 204.49 | 0.16273 | 196.88 | 0.19829 | 289.23 | 6.3871 | 292.58 | 8.3375 | 288.73 | 8.1819 | 286 | 7.8203 | 283.16 | 7.2996 | 279.46 | 6.4966 | 148.53 | 0.19602
1967 | 0.9735 | 624.5092 | 0.9735 | 586.0242 | 0.9735 | 505.583 | 0.9735 | 301.1603 | 0.9735 | 75.097 | 0.9735 | 23.2825 | 394.661 | 11.3283 | 203.94 | 0.15795 | 196.32 | 0.19246 | 289.21 | 6.384 | 292.56 | 8.3335 | 288.7 | 8.1779 | 285.97 | 7.8166 | 283.13 | 7.2961 | 279.43 | 6.4935 | 147.93 | 0.19025
1968 | 0.974 | 624.83 | 0.974 | 586.3252 | 0.974 | 505.8427 | 0.974 | 301.315 | 0.974 | 75.1355 | 0.974 | 23.2945 | 394.658 | 11.3275 | 203.38 | 0.15316 | 195.75 | 0.18663 | 289.19 | 6.381 | 292.53 | 8.3295 | 288.68 | 8.174 | 285.94 | 7.8128 | 283.1 | 7.2926 | 279.39 | 6.4904 | 147.31 | 0.18449
1969 | 0.9745 | 625.1507 | 0.9745 | 586.6262 | 0.9745 | 506.1024 | 0.9745 | 301.4697 | 0.9745 | 75.1741 | 0.9745 | 23.3064 | 394.655 | 11.3267 | 202.81 | 0.14837 | 195.16 | 0.1808 | 289.17 | 6.3779 | 292.51 | 8.3255 | 288.65 | 8.1701 | 285.91 | 7.8091 | 283.08 | 7.2891 | 279.36 | 6.4873 | 146.67 | 0.17872
1970 | 0.975 | 625.4715 | 0.975 | 586.9272 | 0.975 | 506.3621 | 0.975 | 301.6243 | 0.975 | 75.2127 | 0.975 | 23.3184 | 394.652 | 11.3259 | 202.22 | 0.14359 | 194.56 | 0.17496 | 289.15 | 6.3748 | 292.48 | 8.3215 | 288.62 | 8.1662 | 285.88 | 7.8053 | 283.05 | 7.2856 | 279.33 | 6.4841 | 146.03 | 0.17296
1971 | 0.9755 | 625.7922 | 0.9755 | 587.2282 | 0.9755 | 506.6217 | 0.9755 | 301.779 | 0.9755 | 75.2512 | 0.9755 | 23.3304 | 394.649 | 11.3251 | 201.62 | 0.1388 | 193.94 | 0.16913 | 289.13 | 6.3718 | 292.46 | 8.3175 | 288.6 | 8.1622 | 285.86 | 7.8015 | 283.02 | 7.2821 | 279.3 | 6.481 | 145.36 | 0.1672
1972 | 0.976 | 626.113 | 0.976 | 587.5292 | 0.976 | 506.8814 | 0.976 | 301.9337 | 0.976 | 75.2898 | 0.976 | 23.3423 | 394.646 | 11.3243 | 201 | 0.13402 | 193.31 | 0.1633 | 289.11 | 6.3687 | 292.43 | 8.3135 | 288.57 | 8.1583 | 285.83 | 7.7978 | 282.99 | 7.2786 | 279.27 | 6.4779 | 144.68 | 0.16143
1973 | 0.9765 | 626.4337 | 0.9765 | 587.8301 | 0.9765 | 507.1411 | 0.9765 | 302.0884 | 0.9765 | 75.3284 | 0.9765 | 23.3543 | 394.643 | 11.3235 | 200.36 | 0.12923 | 192.65 | 0.15747 | 289.09 | 6.3657 | 292.41 | 8.3095 | 288.54 | 8.1544 | 285.8 | 7.794 | 282.96 | 7.2751 | 279.24 | 6.4748 | 143.98 | 0.15567
1974 | 0.977 | 626.7545 | 0.977 | 588.1311 | 0.977 | 507.4007 | 0.977 | 302.2431 | 0.977 | 75.367 | 0.977 | 23.3662 | 394.64 | 11.3228 | 199.7 | 0.12444 | 191.98 | 0.15163 | 289.07 | 6.3626 | 292.39 | 8.3055 | 288.52 | 8.1505 | 285.77 | 7.7903 | 282.93 | 7.2716 | 279.2 | 6.4717 | 143.27 | 0.14991
1975 | 0.9775 | 627.0752 | 0.9775 | 588.4321 | 0.9775 | 507.6604 | 0.9775 | 302.3977 | 0.9775 | 75.4055 | 0.9775 | 23.3782 | 394.637 | 11.322 | 199.01 | 0.11966 | 191.28 | 0.1458 | 289.05 | 6.3595 | 292.36 | 8.3015 | 288.49 | 8.1465 | 285.74 | 7.7865 | 282.9 | 7.2681 | 279.17 | 6.4686 | 142.53 | 0.14414
1976 | 0.978 | 627.396 | 0.978 | 588.7331 | 0.978 | 507.9201 | 0.978 | 302.5524 | 0.978 | 75.4441 | 0.978 | 23.3901 | 394.634 | 11.3212 | 198.31 | 0.11487 | 190.56 | 0.13997 | 289.03 | 6.3565 | 292.34 | 8.2975 | 288.46 | 8.1426 | 285.72 | 7.7828 | 282.87 | 7.2646 | 279.14 | 6.4654 | 141.77 | 0.13838
1977 | 0.9785 | 627.7168 | 0.9785 | 589.0341 | 0.9785 | 508.1798 | 0.9785 | 302.7071 | 0.9785 | 75.4827 | 0.9785 | 23.4021 | 394.631 | 11.3204 | 197.58 | 0.11008 | 189.82 | 0.13414 | 289.01 | 6.3534 | 292.31 | 8.2935 | 288.44 | 8.1387 | 285.69 | 7.779 | 282.84 | 7.2611 | 279.11 | 6.4623 | 140.98 | 0.13262
1978 | 0.979 | 628.0375 | 0.979 | 589.3351 | 0.979 | 508.4394 | 0.979 | 302.8618 | 0.979 | 75.5212 | 0.979 | 23.4141 | 394.629 | 11.3196 | 196.82 | 0.1053 | 189.05 | 0.12831 | 288.99 | 6.3503 | 292.29 | 8.2895 | 288.41 | 8.1348 | 285.66 | 7.7753 | 282.81 | 7.2576 | 279.08 | 6.4592 | 140.17 | 0.12685
1979 | 0.9795 | 628.3583 | 0.9795 | 589.6361 | 0.9795 | 508.6991 | 0.9795 | 303.0165 | 0.9795 | 75.5598 | 0.9795 | 23.426 | 394.626 | 11.3188 | 196.04 | 0.10051 | 188.25 | 0.12247 | 288.97 | 6.3473 | 292.26 | 8.2855 | 288.38 | 8.1308 | 285.63 | 7.7715 | 282.78 | 7.2541 | 279.04 | 6.4561 | 139.33 | 0.12109
1980 | 0.98 | 628.679 | 0.98 | 589.9371 | 0.98 | 508.9588 | 0.98 | 303.1711 | 0.98 | 75.5984 | 0.98 | 23.438 | 394.623 | 11.318 | 195.22 | 0.095725 | 187.42 | 0.11664 | 288.95 | 6.3442 | 292.24 | 8.2815 | 288.35 | 8.1269 | 285.6 | 7.7678 | 282.75 | 7.2506 | 279.01 | 6.453 | 138.46 | 0.11533
1981 | 0.9805 | 628.9998 | 0.9805 | 590.2381 | 0.9805 | 509.2185 | 0.9805 | 303.3258 | 0.9805 | 75.6369 | 0.9805 | 23.4499 | 394.62 | 11.3172 | 194.37 | 0.090939 | 186.55 | 0.11081 | 288.93 | 6.3411 | 292.21 | 8.2775 | 288.33 | 8.123 | 285.57 | 7.764 | 282.72 | 7.2471 | 278.98 | 6.4499 | 137.56 | 0.10956
1982 | 0.981 | 629.3205 | 0.981 | 590.539 | 0.981 | 509.4781 | 0.981 | 303.4805 | 0.981 | 75.6755 | 0.981 | 23.4619 | 394.617 | 11.3165 | 193.48 | 0.086153 | 185.64 | 0.10498 | 288.91 | 6.3381 | 292.19 | 8.2735 | 288.3 | 8.1191 | 285.55 | 7.7603 | 282.69 | 7.2436 | 278.95 | 6.4467 | 136.63 | 0.1038
1983 | 0.9815 | 629.6413 | 0.9815 | 590.84 | 0.9815 | 509.7378 | 0.9815 | 303.6352 | 0.9815 | 75.7141 | 0.9815 | 23.4738 | 394.614 | 11.3157 | 192.55 | 0.081367 | 184.7 | 0.099146 | 288.88 | 6.335 | 292.16 | 8.2695 | 288.27 | 8.1151 | 285.52 | 7.7565 | 282.66 | 7.2401 | 278.92 | 6.4436 | 135.65 | 0.098035
1984 | 0.982 | 629.962 | 0.982 | 591.141 | 0.982 | 509.9975 | 0.982 | 303.7899 | 0.982 | 75.7527 | 0.982 | 23.4858 | 394.611 | 11.3149 | 191.57 | 0.07658 | 183.7 | 0.093314 | 288.86 | 6.3319 | 292.14 | 8.2655 | 288.25 | 8.1112 | 285.49 | 7.7528 | 282.63 | 7.2366 | 278.89 | 6.4405 | 134.63 | 0.092272
1985 | 0.9825 | 630.2828 | 0.9825 | 591.442 | 0.9825 | 510.2572 | 0.9825 | 303.9445 | 0.9825 | 75.7912 | 0.9825 | 23.4978 | 394.608 | 11.3141 | 190.54 | 0.071794 | 182.66 | 0.087482 | 288.84 | 6.3289 | 292.12 | 8.2615 | 288.22 | 8.1073 | 285.46 | 7.749 | 282.6 | 7.2331 | 278.85 | 6.4374 | 133.56 | 0.086508
1986 | 0.983 | 630.6035 | 0.983 | 591.743 | 0.983 | 510.5168 | 0.983 | 304.0992 | 0.983 | 75.8298 | 0.983 | 23.5097 | 394.605 | 11.3133 | 189.45 | 0.067008 | 181.55 | 0.08165 | 288.82 | 6.3258 | 292.09 | 8.2575 | 288.19 | 8.1033 | 285.43 | 7.7453 | 282.57 | 7.2296 | 278.82 | 6.4343 | 132.43 | 0.080745
1987 | 0.9835 | 630.9243 | 0.9835 | 592.044 | 0.9835 | 510.7765 | 0.9835 | 304.2539 | 0.9835 | 75.8684 | 0.9835 | 23.5217 | 394.602 | 11.3125 | 188.29 | 0.062221 | 180.38 | 0.075817 | 288.8 | 6.3227 | 292.07 | 8.2535 | 288.17 | 8.0994 | 285.4 | 7.7415 | 282.54 | 7.2261 | 278.79 | 6.4312 | 131.24 | 0.074981
1988 | 0.984 | 631.2451 | 0.984 | 592.345 | 0.984 | 511.0362 | 0.984 | 304.4086 | 0.984 | 75.9069 | 0.984 | 23.5336 | 394.599 | 11.3117 | 187.05 | 0.057435 | 179.13 | 0.069985 | 288.78 | 6.3197 | 292.04 | 8.2495 | 288.14 | 8.0955 | 285.38 | 7.7378 | 282.51 | 7.2226 | 278.76 | 6.428 | 129.98 | 0.069218
1989 | 0.9845 | 631.5658 | 0.9845 | 592.646 | 0.9845 | 511.2958 | 0.9845 | 304.5632 | 0.9845 | 75.9455 | 0.9845 | 23.5456 | 394.596 | 11.3109 | 185.73 | 0.052649 | 177.79 | 0.064153 | 288.76 | 6.3166 | 292.02 | 8.2455 | 288.11 | 8.0916 | 285.35 | 7.734 | 282.48 | 7.2191 | 278.73 | 6.4249 | 128.64 | 0.063454
1990 | 0.985 | 631.8866 | 0.985 | 592.947 | 0.985 | 511.5555 | 0.985 | 304.7179 | 0.985 | 75.9841 | 0.985 | 23.5576 | 394.593 | 11.3101 | 184.3 | 0.047863 | 176.34 | 0.058321 | 288.74 | 6.3135 | 291.99 | 8.2415 | 288.09 | 8.0876 | 285.32 | 7.7303 | 282.45 | 7.2156 | 278.69 | 6.4218 | 127.2 | 0.057691
1991 | 0.9855 | 632.2073 | 0.9855 | 593.2479 | 0.9855 | 511.8152 | 0.9855 | 304.8726 | 0.9855 | 76.0227 | 0.9855 | 23.5695 | 394.59 | 11.3094 | 182.74 | 0.043076 | 174.78 | 0.052489 | 288.72 | 6.3105 | 291.97 | 8.2375 | 288.06 | 8.0837 | 285.29 | 7.7265 | 282.42 | 7.2121 | 278.66 | 6.4187 | 125.65 | 0.051927
1992 | 0.986 | 632.5281 | 0.986 | 593.5489 | 0.986 | 512.0749 | 0.986 | 305.0273 | 0.986 | 76.0612 | 0.986 | 23.5815 | 394.588 | 11.3086 | 181.04 | 0.03829 | 173.05 | 0.046657 | 288.7 | 6.3074 | 291.94 | 8.2335 | 288.03 | 8.0798 | 285.26 | 7.7227 | 282.39 | 7.2086 | 278.63 | 6.4156 | 123.96 | 0.046163
1993 | 0.9865 | 632.8488 | 0.9865 | 593.8499 | 0.9865 | 512.3345 | 0.9865 | 305.182 | 0.9865 | 76.0998 | 0.9865 | 23.5934 | 394.585 | 11.3078 | 179.14 | 0.033504 | 171.14 | 0.040825 | 288.68 | 6.3044 | 291.92 | 8.2295 | 288.01 | 8.0759 | 285.23 | 7.719 | 282.36 | 7.2051 | 278.6 | 6.4124 | 122.09 | 0.0404
1994 | 0.987 | 633.1696 | 0.987 | 594.1509 | 0.987 | 512.5942 | 0.987 | 305.3366 | 0.987 | 76.1384 | 0.987 | 23.6054 | 394.582 | 11.307 | 177 | 0.028718 | 168.99 | 0.034993 | 288.66 | 6.3013 | 291.89 | 8.2255 | 287.98 | 8.0719 | 285.21 | 7.7152 | 282.33 | 7.2016 | 278.57 | 6.4093 | 120.01 | 0.034636
1995 | 0.9875 | 633.4903 | 0.9875 | 594.4519 | 0.9875 | 512.8539 | 0.9875 | 305.4913 | 0.9875 | 76.1769 | 0.9875 | 23.6173 | 394.579 | 11.3062 | 174.53 | 0.023931 | 166.51 | 0.029161 | 288.64 | 6.2982 | 291.87 | 8.2215 | 287.95 | 8.068 | 285.18 | 7.7115 | 282.3 | 7.1981 | 278.53 | 6.4062 | 117.64 | 0.028873
1996 | 0.988 | 633.8111 | 0.988 | 594.7529 | 0.988 | 513.1136 | 0.988 | 305.646 | 0.988 | 76.2155 | 0.988 | 23.6293 | 394.576 | 11.3054 | 171.6 | 0.019145 | 163.57 | 0.023328 | 288.62 | 6.2952 | 291.84 | 8.2175 | 287.93 | 8.0641 | 285.15 | 7.7077 | 282.27 | 7.1946 | 278.5 | 6.4031 | 114.86 | 0.023109
1997 | 0.9885 | 634.1318 | 0.9885 | 595.0539 | 0.9885 | 513.3732 | 0.9885 | 305.8007 | 0.9885 | 76.2541 | 0.9885 | 23.6413 | 394.573 | 11.3046 | 167.96 | 0.014359 | 159.93 | 0.017496 | 288.6 | 6.2921 | 291.82 | 8.2135 | 287.9 | 8.0602 | 285.12 | 7.704 | 282.24 | 7.1911 | 278.47 | 6.4 | 111.47 | 0.017346
1998 | 0.989 | 634.4526 | 0.989 | 595.3549 | 0.989 | 513.6329 | 0.989 | 305.9554 | 0.989 | 76.2926 | 0.989 | 23.6532 | 394.57 | 11.3038 | 163.08 | 0.0095725 | 155.07 | 0.011664 | 288.58 | 6.289 | 291.8 | 8.2095 | 287.87 | 8.0562 | 285.09 | 7.7002 | 282.21 | 7.1875 | 278.44 | 6.3969 | 107.02 | 0.011582
1999 | 0.9895 | 634.7734 | 0.9895 | 595.6558 | 0.9895 | 513.8926 | 0.9895 | 306.11 | 0.9895 | 76.3312 | 0.9895 | 23.6652 | 394.567 | 11.3031 | 155.37 | 0.0047863 | 147.4 | 0.0058321 | 288.55 | 6.286 | 291.77 | 8.2055 | 287.85 | 8.0523 | 285.06 | 7.6965 | 282.18 | 7.184 | 278.41 | 6.3937 | 100.2 | 0.0058187
2000 | 0.99 | 635.0941 | 0.99 | 595.9568 | 0.99 | 514.1522 | 0.99 | 306.2647 | 0.99 | 76.3698 | 0.99 | 23.6771 | 394.564 | 11.3023 | 69.91 | 0 | 69.99 | 1e-09 | 288.53 | 6.2829 | 291.75 | 8.2015 | 287.82 | 8.0484 | 285.04 | 7.6927 | 282.15 | 7.1805 | 278.37 | 6.3906 | 70 | 5.5158e-05
2001 | 0.9905 | 635.4149 | 0.9905 | 596.2578 | 0.9905 | 514.4119 | 0.9905 | 306.4194 | 0.9905 | 76.4084 | 0.9905 | 23.6891 | 394.561 | 11.3015 | -nan | -0.0047863 | -nan | -0.0058321 | 288.51 | 6.2798 | 291.72 | 8.1975 | 287.79 | 8.0445 | 285.01 | 7.689 | 282.12 | 7.177 | 278.34 | 6.3875 | -nan | -0.0057084
2002 | 0.991 | 635.7356 | 0.991 | 596.5588 | 0.991 | 514.6716 | 0.991 | 306.5741 | 0.991 | 76.4469 | 0.991 | 23.7011 | 394.558 | 11.3007 | -nan | -0.0095725 | -nan | -0.011664 | 288.49 | 6.2768 | 291.7 | 8.1935 | 287.76 | 8.0405 | 284.98 | 7.6852 | 282.09 | 7.1735 | 278.31 | 6.3844 | -nan | -0.011472
2003 | 0.9915 | 636.0564 | 0.9915 | 596.8598 | 0.9915 | 514.9313 | 0.9915 | 306.7288 | 0.9915 | 76.4855 | 0.9915 | 23.713 | 394.555 | 11.2999 | -nan | -0.014359 | -nan | -0.017496 | 288.47 | 6.2737 | 291.67 | 8.1895 | 287.74 | 8.0366 | 284.95 | 7.6815 | 282.06 | 7.17 | 278.28 | 6.3813 | -nan | -0.017235
2004 | 0.992 | 636.3771 | 0.992 | 597.1608 | 0.992 | 515.1909 | 0.992 | 306.8834 | 0.992 | 76.5241 | 0.992 | 23.725 | 394.552 | 11.2991 | -nan | -0.019145 | -nan | -0.023328 | 288.45 | 6.2706 | 291.65 | 8.1854 | 287.71 | 8.0327 | 284.92 | 7.6777 | 282.03 | 7.1665 | 278.25 | 6.3782 | -nan | -0.022999
2005 | 0.9925 | 636.6979 | 0.9925 | 597.4618 | 0.9925 | 515.4506 | 0.9925 | 307.0381 | 0.9925 | 76.5626 | 0.9925 | 23.7369 | 394.549 | 11.2983 | -nan | -0.023931 | -nan | -0.029161 | 288.43 | 6.2676 | 291.62 | 8.1814 | 287.68 | 8.0288 | 284.89 | 7.674 | 282 | 7.163 | 278.21 | 6.375 | -nan | -0.028763
2006 | 0.993 | 637.0186 | 0.993 | 597.7628 | 0.993 | 515.7103 | 0.993 | 307.1928 | 0.993 | 76.6012 | 0.993 | 23.7489 | 394.546 | 11.2975 | -nan | -0.028718 | -nan | -0.034993 | 288.41 | 6.2645 | 291.6 | 8.1774 | 287.66 | 8.0248 | 284.86 | 7.6702 | 281.97 | 7.1595 | 278.18 | 6.3719 | -nan | -0.034526
2007 | 0.9935 | 637.3394 | 0.9935 | 598.0638 | 0.9935 | 515.97 | 0.9935 | 307.3475 | 0.9935 | 76.6398 | 0.9935 | 23.7608 | 394.544 | 11.2968 | -nan | -0.033504 | -nan | -0.040825 | 288.39 | 6.2614 | 291.57 | 8.1734 | 287.63 | 8.0209 | 284.84 | 7.6665 | 281.94 | 7.156 | 278.15 | 6.3688 | -nan | -0.04029
2008 | 0.994 | 637.6601 | 0.994 | 598.3647 | 0.994 | 516.2296 | 0.994 | 307.5022 | 0.994 | 76.6784 | 0.994 | 23.7728 | 394.541 | 11.296 | -nan | -0.03829 | -nan | -0.046657 | 288.37 | 6.2584 | 291.55 | 8.1694 | 287.6 | 8.017 | 284.81 | 7.6627 | 281.91 | 7.1525 | 278.12 | 6.3657 | -nan | -0.046053
2009 | 0.9945 | 637.9809 | 0.9945 | 598.6657 | 0.9945 | 516.4893 | 0.9945 | 307.6568 | 0.9945 | 76.7169 | 0.9945 | 23.7848 | 394.538 | 11.2952 | -nan | -0.043076 | -nan | -0.052489 | 288.35 | 6.2553 | 291.52 | 8.1654 | 287.58 | 8.0131 | 284.78 | 7.659 | 281.88 | 7.149 | 278.09 | 6.3626 | -nan | -0.051817
2010 | 0.995 | 638.3017 | 0.995 | 598.9667 | 0.995 | 516.749 | 0.995 | 307.8115 | 0.995 | 76.7555 | 0.995 | 23.7967 | 394.535 | 11.2944 | -nan | -0.047863 | -nan | -0.058321 | 288.33 | 6.2523 | 291.5 | 8.1614 | 287.55 | 8.0091 | 284.75 | 7.6552 | 281.85 | 7.1455 | 278.05 | 6.3595 | -nan | -0.05758
2011 | 0.9955 | 638.6224 | 0.9955 | 599.2677 | 0.9955 | 517.0086 | 0.9955 | 307.9662 | 0.9955 | 76.7941 | 0.9955 | 23.8087 | 394.532 | 11.2936 | -nan | -0.052649 | -nan | -0.064153 | 288.31 | 6.2492 | 291.47 | 8.1574 | 287.52 | 8.0052 | 284.72 | 7.6514 | 281.82 | 7.142 | 278.02 | 6.3563 | -nan | -0.063344
2012 | 0.996 | 638.9432 | 0.996 | 599.5687 | 0.996 | 517.2683 | 0.996 | 308.1209 | 0.996 | 76.8326 | 0.996 | 23.8206 | 394.529 | 11.2928 | -nan | -0.057435 | -nan | -0.069985 | 288.28 | 6.2461 | 291.45 | 8.1534 | 287.49 | 8.0013 | 284.69 | 7.6477 | 281.79 | 7.1385 | 277.99 | 6.3532 | -nan | -0.069107
2013 | 0.9965 | 639.2639 | 0.9965 | 599.8697 | 0.9965 | 517.528 | 0.9965 | 308.2755 | 0.9965 | 76.8712 | 0.9965 | 23.8326 | 394.526 | 11.292 | -nan | -0.062221 | -nan | -0.075817 | 288.26 | 6.2431 | 291.42 | 8.1494 | 287.47 | 7.9973 | 284.67 | 7.6439 | 281.76 | 7.135 | 277.96 | 6.3501 | -nan | -0.074871
2014 | 0.997 | 639.5847 | 0.997 | 600.1707 | 0.997 | 517.7877 | 0.997 | 308.4302 | 0.997 | 76.9098 | 0.997 | 23.8446 | 394.523 | 11.2912 | -nan | -0.067008 | -nan | -0.08165 | 288.24 | 6.24 | 291.4 | 8.1454 | 287.44 | 7.9934 | 284.64 | 7.6402 | 281.73 | 7.1315 | 277.93 | 6.347 | -nan | -0.080634
2015 | 0.9975 | 639.9054 | 0.9975 | 600.4717 | 0.9975 | 518.0473 | 0.9975 | 308.5849 | 0.9975 | 76.9483 | 0.9975 | 23.8565 | 394.52 | 11.2905 | -nan | -0.071794 | -nan | -0.087482 | 288.22 | 6.2369 | 291.37 | 8.1414 | 287.41 | 7.9895 | 284.61 | 7.6364 | 281.7 | 7.128 | 277.89 | 6.3439 | -nan | -0.086398
2016 | 0.998 | 640.2262 | 0.998 | 600.7726 | 0.998 | 518.307 | 0.998 | 308.7396 | 0.998 | 76.9869 | 0.998 | 23.8685 | 394.517 | 11.2897 | -nan | -0.07658 | -nan | -0.093314 | 288.2 | 6.2339 | 291.35 | 8.1374 | 287.39 | 7.9856 | 284.58 | 7.6327 | 281.67 | 7.1245 | 277.86 | 6.3407 | -nan | -0.092162
2017 | 0.9985 | 640.5469 | 0.9985 | 601.0736 | 0.9985 | 518.5667 | 0.9985 | 308.8943 | 0.9985 | 77.0255 | 0.9985 | 23.8804 | 394.514 | 11.2889 | -nan | -0.081367 | -nan | -0.099146 | 288.18 | 6.2308 | 291.32 | 8.1334 | 287.36 | 7.9816 | 284.55 | 7.6289 | 281.64 | 7.121 | 277.83 | 6.3376 | -nan | -0.097925
2018 | 0.999 | 640.8677 | 0.999 | 601.3746 | 0.999 | 518.8264 | 0.999 | 309.0489 | 0.999 | 77.0641 | 0.999 | 23.8924 | 394.511 | 11.2881 | -nan | -0.086153 | -nan | -0.10498 | 288.16 | 6.2277 | 291.3 | 8.1294 | 287.33 | 7.9777 | 284.52 | 7.6252 | 281.61 | 7.1175 | 277.8 | 6.3345 | -nan | -0.10369
2019 | 0.9995 | 641.1884 | 0.9995 | 601.6756 | 0.9995 | 519.086 | 0.9995 | 309.2036 | 0.9995 | 77.1026 | 0.9995 | 23.9043 | 394.508 | 11.2873 | -nan | -0.090939 | -nan | -0.11081 | 288.14 | 6.2247 | 291.27 | 8.1254 | 287.31 | 7.9738 | 284.49 | 7.6214 | 281.58 | 7.114 | 277.77 | 6.3314 | -nan | -0.10945
2020 | 1 | 641.5092 | 1 | 601.9766 | 1 | 519.3457 | 1 | 309.3583 | 1 | 77.1412 | 1 | 23.9163 | 394.505 | 11.2865 | -nan | -0.095725 | -nan | -0.11664 | 288.12 | 6.2216 | 291.25 | 8.1214 | 287.28 | 7.9699 | 284.46 | 7.6177 | 281.55 | 7.1105 | 277.73 | 6.3283 | -nan | -0.11522
2021 | 1.0005 | 641.83 | 1.0005 | 602.2776 | 1.0005 | 519.6054 | 1.0005 | 309.513 | 1.0005 | 77.1798 | 1.0005 | 23.9283 | 394.502 | 11.2857 | -nan | -0.10051 | -nan | -0.12247 | 288.1 | 6.2185 | 291.23 | 8.1174 | 287.25 | 7.9659 | 284.44 | 7.6139 | 281.52 | 7.107 | 277.7 | 6.3252 | -nan | -0.12098
2022 | 1.001 | 642.1507 | 1.001 | 602.5786 | 1.001 | 519.865 | 1.001 | 309.6677 | 1.001 | 77.2183 | 1.001 | 23.9402 | 394.5 | 11.2849 | -nan | -0.1053 | -nan | -0.12831 | 288.08 | 6.2155 | 291.2 | 8.1134 | 287.22 | 7.962 | 284.41 | 7.6102 | 281.49 | 7.1035 | 277.67 | 6.322 | -nan | -0.12674
2023 | 1.0015 | 642.4715 | 1.0015 | 602.8796 | 1.0015 | 520.1247 | 1.0015 | 309.8223 | 1.0015 | 77.2569 | 1.0015 | 23.9522 | 394.497 | 11.2842 | -nan | -0.11008 | -nan | -0.13414 | 288.06 | 6.2124 | 291.18 | 8.1094 | 287.2 | 7.9581 | 284.38 | 7.6064 | 281.46 | 7.1 | 277.64 | 6.3189 | -nan | -0.13251
2024 | 1.002 | 642.7922 | 1.002 | 603.1806 | 1.002 | 520.3844 | 1.002 | 309.977 | 1.002 | 77.2955 | 1.002 | 23.9641 | 394.494 | 11.2834 | -nan | -0.11487 | -nan | -0.13997 | 288.03 | 6.2093 | 291.15 | 8.1054 | 287.17 | 7.9542 | 284.35 | 7.6027 | 281.43 | 7.0965 | 277.6 | 6.3158 | -nan | -0.13827
2025 | 1.0025 | 643.113 | 1.0025 | 603.4815 | 1.0025 | 520.6441 | 1.0025 | 310.1317 | 1.0025 | 77.3341 | 1.0025 | 23.9761 | 394.491 | 11.2826 | -nan | -0.11966 | -nan | -0.1458 | 288.01 | 6.2063 | 291.13 | 8.1014 | 287.14 | 7.9502 | 284.32 | 7.5989 | 281.4 | 7.093 | 277.57 | 6.3127 | -nan | -0.14403
2026 | 1.003 | 643.4337 | 1.003 | 603.7825 | 1.003 | 520.9037 | 1.003 | 310.2864 | 1.003 | 77.3726 | 1.003 | 23.988 | 394.488 | 11.2818 | -nan | -0.12444 | -nan | -0.15163 | 287.99 | 6.2032 | 291.1 | 8.0974 | 287.12 | 7.9463 | 284.29 | 7.5952 | 281.37 | 7.0895 | 277.54 | 6.3096 | -nan | -0.1498
2027 | 1.0035 | 643.7545 | 1.0035 | 604.0835 | 1.0035 | 521.1634 | 1.0035 | 310.4411 | 1.0035 | 77.4112 | 1.0035 | 24 | 394.485 | 11.281 | -nan | -0.12923 | -nan | -0.15747 | 287.97 | 6.2002 | 291.08 | 8.0934 | 287.09 | 7.9424 | 284.26 | 7.5914 | 281.34 | 7.086 | 277.51 | 6.3065 | -nan | -0.15556
2028 | 1.004 | 644.0752 | 1.004 | 604.3845 | 1.004 | 521.4231 | 1.004 | 310.5957 | 1.004 | 77.4498 | 1.004 | 24.012 | 394.482 | 11.2802 | -nan | -0.13402 | -nan | -0.1633 | 287.95 | 6.1971 | 291.05 | 8.0894 | 287.06 | 7.9385 | 284.24 | 7.5877 | 281.31 | 7.0825 | 277.48 | 6.3033 | -nan | -0.16132
2029 | 1.0045 | 644.396 | 1.0045 | 604.6855 | 1.0045 | 521.6828 | 1.0045 | 310.7504 | 1.0045 | 77.4883 | 1.0045 | 24.0239 | 394.479 | 11.2794 | -nan | -0.1388 | -nan | -0.16913 | 287.93 | 6.194 | 291.03 | 8.0854 | 287.03 | 7.9345 | 284.21 | 7.5839 | 281.28 | 7.079 | 277.44 | 6.3002 | -nan | -0.16709
2030 | 1.005 | 644.7167 | 1.005 | 604.9865 | 1.005 | 521.9424 | 1.005 | 310.9051 | 1.005 | 77.5269 | 1.005 | 24.0359 | 394.476 | 11.2786 | -nan | -0.14359 | -nan | -0.17496 | 287.91 | 6.191 | 291 | 8.0814 | 287.01 | 7.9306 | 284.18 | 7.5801 | 281.25 | 7.0755 | 277.41 | 6.2971 | -nan | -0.17285
2031 | 1.0055 | 645.0375 | 1.0055 | 605.2875 | 1.0055 | 522.2021 | 1.0055 | 311.0598 | 1.0055 | 77.5655 | 1.0055 | 24.0478 | 394.473 | 11.2779 | -nan | -0.14837 | -nan | -0.1808 | 287.89 | 6.1879 | 290.98 | 8.0774 | 286.98 | 7.9267 | 284.15 | 7.5764 | 281.22 | 7.072 | 277.38 | 6.294 | -nan | -0.17861
2032 | 1.006 | 645.3583 | 1.006 | 605.5885 | 1.006 | 522.4618 | 1.006 | 311.2144 | 1.006 | 77.604 | 1.006 | 24.0598 | 394.47 | 11.2771 | -nan | -0.15316 | -nan | -0.18663 | 287.87 | 6.1848 | 290.95 | 8.0734 | 286.95 | 7.9228 | 284.12 | 7.5726 | 281.19 | 7.0685 | 277.35 | 6.2909 | -nan | -0.18438
2033 | 1.0065 | 645.679 | 1.0065 | 605.8894 | 1.0065 | 522.7214 | 1.0065 | 311.3691 | 1.0065 | 77.6426 | 1.0065 | 24.0718 | 394.467 | 11.2763 | -nan | -0.15795 | -nan | -0.19246 | 287.85 | 6.1818 | 290.93 | 8.0694 | 286.93 | 7.9188 | 284.09 | 7.5689 | 281.15 | 7.065 | 277.31 | 6.2878 | -nan | -0.19014
2034 | 1.007 | 645.9998 | 1.007 | 606.1904 | 1.007 | 522.9811 | 1.007 | 311.5238 | 1.007 | 77.6812 | 1.007 | 24.0837 | 394.464 | 11.2755 | -nan | -0.16273 | -nan | -0.19829 | 287.83 | 6.1787 | 290.9 | 8.0654 | 286.9 | 7.9149 | 284.06 | 7.5651 | 281.12 | 7.0615 | 277.28 | 6.2846 | -nan | -0.19591
2035 | 1.0075 | 646.3205 | 1.0075 | 606.4914 | 1.0075 | 523.2408 | 1.0075 | 311.6785 | 1.0075 | 77.7198 | 1.0075 | 24.0957 | 394.461 | 11.2747 | -nan | -0.16752 | -nan | -0.20412 | 287.8 | 6.1756 | 290.88 | 8.0614 | 286.87 | 7.911 | 284.03 | 7.5614 | 281.09 | 7.0579 | 277.25 | 6.2815 | -nan | -0.20167
2036 | 1.008 | 646.6413 | 1.008 | 606.7924 | 1.008 | 523.5005 | 1.008 | 311.8332 | 1.008 | 77.7583 | 1.008 | 24.1076 | 394.458 | 11.2739 | -nan | -0.17231 | -nan | -0.20996 | 287.78 | 6.1726 | 290.85 | 8.0574 | 286.84 | 7.907 | 284.01 | 7.5576 | 281.06 | 7.0544 | 277.22 | 6.2784 | -nan | -0.20743
2037 | 1.0085 | 646.962 | 1.0085 | 607.0934 | 1.0085 | 523.7601 | 1.0085 | 311.9878 | 1.0085 | 77.7969 | 1.0085 | 24.1196 | 394.455 | 11.2731 | -nan | -0.17709 | -nan | -0.21579 | 287.76 | 6.1695 | 290.83 | 8.0534 | 286.82 | 7.9031 | 283.98 | 7.5539 | 281.03 | 7.0509 | 277.18 | 6.2753 | -nan | -0.2132
2038 | 1.009 | 647.2828 | 1.009 | 607.3944 | 1.009 | 524.0198 | 1.009 | 312.1425 | 1.009 | 77.8355 | 1.009 | 24.1315 | 394.453 | 11.2723 | -nan | -0.18188 | -nan | -0.22162 | 287.74 | 6.1664 | 290.8 | 8.0494 | 286.79 | 7.8992 | 283.95 | 7.5501 | 281 | 7.0474 | 277.15 | 6.2722 | -nan | -0.21896
2039 | 1.0095 | 647.6035 | 1.0095 | 607.6954 | 1.0095 | 524.2795 | 1.0095 | 312.2972 | 1.0095 | 77.874 | 1.0095 | 24.1435 | 394.45 | 11.2716 | -nan | -0.18666 | -nan | -0.22745 | 287.72 | 6.1634 | 290.78 | 8.0454 | 286.76 | 7.8953 | 283.92 | 7.5464 | 280.97 | 7.0439 | 277.12 | 6.269 | -nan | -0.22472
2040 | 1.01 | 647.9243 | 1.01 | 607.9964 | 1.01 | 524.5392 | 1.01 | 312.4519 | 1.01 | 77.9126 | 1.01 | 24.1555 | 394.447 | 11.2708 | -nan | -0.19145 | -nan | -0.23328 | 287.7 | 6.1603 | 290.75 | 8.0414 | 286.74 | 7.8913 | 283.89 | 7.5426 | 280.94 | 7.0404 | 277.09 | 6.2659 | -nan | -0.23049
2041 | 1.0105 | 648.245 | 1.0105 | 608.2974 | 1.0105 | 524.7988 | 1.0105 | 312.6066 | 1.0105 | 77.9512 | 1.0105 | 24.1674 | 394.444 | 11.27 | -nan | -0.19624 | -nan | -0.23912 | 287.68 | 6.1572 | 290.73 | 8.0374 | 286.71 | 7.8874 | 283.86 | 7.5389 | 280.91 | 7.0369 | 277.06 | 6.2628 | -nan | -0.23625
2042 | 1.011 | 648.5658 | 1.011 | 608.5983 | 1.011 | 525.0585 | 1.011 | 312.7612 | 1.011 | 77.9898 | 1.011 | 24.1794 | 394.441 | 11.2692 | -nan | -0.20102 | -nan | -0.24495 | 287.66 | 6.1542 | 290.7 | 8.0334 | 286.68 | 7.8835 | 283.83 | 7.5351 | 280.88 | 7.0334 | 277.02 | 6.2597 | -nan | -0.24201
2043 | 1.0115 | 648.8866 | 1.0115 | 608.8993 | 1.0115 | 525.3182 | 1.0115 | 312.9159 | 1.0115 | 78.0283 | 1.0115 | 24.1913 | 394.438 | 11.2684 | -nan | -0.20581 | -nan | -0.25078 | 287.64 | 6.1511 | 290.68 | 8.0294 | 286.65 | 7.8796 | 283.8 | 7.5314 | 280.85 | 7.0299 | 276.99 | 6.2566 | -nan | -0.24778
2044 | 1.012 | 649.2073 | 1.012 | 609.2003 | 1.012 | 525.5778 | 1.012 | 313.0706 | 1.012 | 78.0669 | 1.012 | 24.2033 | 394.435 | 11.2676 | -nan | -0.2106 | -nan | -0.25661 | 287.62 | 6.148 | 290.65 | 8.0254 | 286.63 | 7.8756 | 283.78 | 7.5276 | 280.82 | 7.0264 | 276.96 | 6.2535 | -nan | -0.25354
2045 | 1.0125 | 649.5281 | 1.0125 | 609.5013 | 1.0125 | 525.8375 | 1.0125 | 313.2253 | 1.0125 | 78.1055 | 1.0125 | 24.2153 | 394.432 | 11.2668 | -nan | -0.21538 | -nan | -0.26244 | 287.59 | 6.145 | 290.63 | 8.0214 | 286.6 | 7.8717 | 283.75 | 7.5239 | 280.79 | 7.0229 | 276.93 | 6.2503 | -nan | -0.2593
2046 | 1.013 | 649.8488 | 1.013 | 609.8023 | 1.013 | 526.0972 | 1.013 | 313.38 | 1.013 | 78.144 | 1.013 | 24.2272 | 394.429 | 11.266 | -nan | -0.22017 | -nan | -0.26828 | 287.57 | 6.1419 | 290.6 | 8.0174 | 286.57 | 7.8678 | 283.72 | 7.5201 | 280.76 | 7.0194 | 276.89 | 6.2472 | -nan | -0.26507
2047 | 1.0135 | 650.1696 | 1.0135 | 610.1033 | 1.0135 | 526.3569 | 1.0135 | 313.5346 | 1.0135 | 78.1826 | 1.0135 | 24.2392 | 394.426 | 11.2653 | -nan | -0.22495 | -nan | -0.27411 | 287.55 | 6.1389 | 290.58 | 8.0134 | 286.54 | 7.8639 | 283.69 | 7.5164 | 280.73 | 7.0159 | 276.86 | 6.2441 | -nan | -0.27083
2048 | [12 empty] | 394.423 | 11.2645 |  |  |  |  | 287.53 | 6.1358 | 290.55 | 8.0094 | 286.52 | 7.8599 | 283.66 | 7.5126 | 280.7 | 7.0124 | 276.83 | 6.241
2049 | [12 empty] | 394.42 | 11.2637 |  |  |  |  | 287.51 | 6.1327 | 290.53 | 8.0054 | 286.49 | 7.856 | 283.63 | 7.5089 | 280.67 | 7.0089 | 276.8 | 6.2379
2050 | [12 empty] | 394.417 | 11.2629 |  |  |  |  | 287.49 | 6.1297 | 290.5 | 8.0014 | 286.46 | 7.8521 | 283.6 | 7.5051 | 280.64 | 7.0054 | 276.76 | 6.2348
2051 | [12 empty] | 394.414 | 11.2621 |  |  |  |  | 287.47 | 6.1266 | 290.47 | 7.9974 | 286.43 | 7.8482 | 283.57 | 7.5013 | 280.61 | 7.0019 | 276.73 | 6.2316
2052 | [12 empty] | 394.411 | 11.2613 |  |  |  |  | 287.45 | 6.1235 | 290.45 | 7.9934 | 286.41 | 7.8442 | 283.55 | 7.4976 | 280.58 | 6.9984 | 276.7 | 6.2285
2053 | [12 empty] | 394.408 | 11.2605 |  |  |  |  | 287.43 | 6.1205 | 290.42 | 7.9894 | 286.38 | 7.8403 | 283.52 | 7.4938 | 280.55 | 6.9949 | 276.67 | 6.2254
2054 | [12 empty] | 394.406 | 11.2597 |  |  |  |  | 287.4 | 6.1174 | 290.4 | 7.9854 | 286.35 | 7.8364 | 283.49 | 7.4901 | 280.52 | 6.9914 | 276.63 | 6.2223
2055 | [12 empty] | 394.403 | 11.259 |  |  |  |  | 287.38 | 6.1143 | 290.37 | 7.9814 | 286.33 | 7.8325 | 283.46 | 7.4863 | 280.49 | 6.9879 | 276.6 | 6.2192
2056 | [12 empty] | 394.4 | 11.2582 |  |  |  |  | 287.36 | 6.1113 | 290.35 | 7.9774 | 286.3 | 7.8285 | 283.43 | 7.4826 | 280.46 | 6.9844 | 276.57 | 6.2161
2057 | [12 empty] | 394.397 | 11.2574 |  |  |  |  | 287.34 | 6.1082 | 290.32 | 7.9734 | 286.27 | 7.8246 | 283.4 | 7.4788 | 280.43 | 6.9809 | 276.54 | 6.2129
2058 | [12 empty] | 394.394 | 11.2566 |  |  |  |  | 287.32 | 6.1051 | 290.3 | 7.9694 | 286.24 | 7.8207 | 283.37 | 7.4751 | 280.4 | 6.9774 | 276.5 | 6.2098
2059 | [12 empty] | 394.391 | 11.2558 |  |  |  |  | 287.3 | 6.1021 | 290.27 | 7.9654 | 286.22 | 7.8167 | 283.34 | 7.4713 | 280.36 | 6.9739 | 276.47 | 6.2067
2060 | [12 empty] | 394.388 | 11.255 |  |  |  |  | 287.28 | 6.099 | 290.25 | 7.9614 | 286.19 | 7.8128 | 283.31 | 7.4676 | 280.33 | 6.9704 | 276.44 | 6.2036
2061 | [12 empty] | 394.385 | 11.2542 |  |  |  |  | 287.26 | 6.0959 | 290.22 | 7.9574 | 286.16 | 7.8089 | 283.28 | 7.4638 | 280.3 | 6.9669 | 276.41 | 6.2005
2062 | [12 empty] | 394.382 | 11.2534 |  |  |  |  | 287.24 | 6.0929 | 290.2 | 7.9534 | 286.13 | 7.805 | 283.26 | 7.4601 | 280.27 | 6.9634 | 276.37 | 6.1973
2063 | [12 empty] | 394.379 | 11.2527 |  |  |  |  | 287.21 | 6.0898 | 290.17 | 7.9494 | 286.11 | 7.801 | 283.23 | 7.4563 | 280.24 | 6.9599 | 276.34 | 6.1942
2064 | [12 empty] | 394.376 | 11.2519 |  |  |  |  | 287.19 | 6.0868 | 290.15 | 7.9454 | 286.08 | 7.7971 | 283.2 | 7.4526 | 280.21 | 6.9564 | 276.31 | 6.1911
2065 | [12 empty] | 394.373 | 11.2511 |  |  |  |  | 287.17 | 6.0837 | 290.12 | 7.9414 | 286.05 | 7.7932 | 283.17 | 7.4488 | 280.18 | 6.9529 | 276.28 | 6.188
2066 | [12 empty] | 394.37 | 11.2503 |  |  |  |  | 287.15 | 6.0806 | 290.1 | 7.9374 | 286.02 | 7.7893 | 283.14 | 7.4451 | 280.15 | 6.9494 | 276.24 | 6.1849
2067 | [12 empty] | 394.367 | 11.2495 |  |  |  |  | 287.13 | 6.0776 | 290.07 | 7.9334 | 286 | 7.7853 | 283.11 | 7.4413 | 280.12 | 6.9459 | 276.21 | 6.1818
2068 | [12 empty] | 394.364 | 11.2487 |  |  |  |  | 287.11 | 6.0745 | 290.05 | 7.9294 | 285.97 | 7.7814 | 283.08 | 7.4376 | 280.09 | 6.9424 | 276.18 | 6.1786
2069 | [12 empty] | 394.361 | 11.2479 |  |  |  |  | 287.09 | 6.0714 | 290.02 | 7.9254 | 285.94 | 7.7775 | 283.05 | 7.4338 | 280.06 | 6.9389 | 276.15 | 6.1755
2070 | [12 empty] | 394.358 | 11.2471 |  |  |  |  | 287.07 | 6.0684 | 290 | 7.9214 | 285.91 | 7.7736 | 283.02 | 7.43 | 280.03 | 6.9354 | 276.11 | 6.1724
2071 | [12 empty] | 394.355 | 11.2464 |  |  |  |  | 287.04 | 6.0653 | 289.97 | 7.9174 | 285.89 | 7.7696 | 282.99 | 7.4263 | 280 | 6.9319 | 276.08 | 6.1693
2072 | [12 empty] | 394.353 | 11.2456 |  |  |  |  | 287.02 | 6.0622 | 289.95 | 7.9134 | 285.86 | 7.7657 | 282.97 | 7.4225 | 279.97 | 6.9283 | 276.05 | 6.1662
2073 | [12 empty] | 394.35 | 11.2448 |  |  |  |  | 287 | 6.0592 | 289.92 | 7.9094 | 285.83 | 7.7618 | 282.94 | 7.4188 | 279.94 | 6.9248 | 276.02 | 6.1631
2074 | [12 empty] | 394.347 | 11.244 |  |  |  |  | 286.98 | 6.0561 | 289.89 | 7.9054 | 285.8 | 7.7579 | 282.91 | 7.415 | 279.91 | 6.9213 | 275.98 | 6.1599
2075 | [12 empty] | 394.344 | 11.2432 |  |  |  |  | 286.96 | 6.053 | 289.87 | 7.9014 | 285.78 | 7.7539 | 282.88 | 7.4113 | 279.88 | 6.9178 | 275.95 | 6.1568
2076 | [12 empty] | 394.341 | 11.2424 |  |  |  |  | 286.94 | 6.05 | 289.84 | 7.8974 | 285.75 | 7.75 | 282.85 | 7.4075 | 279.84 | 6.9143 | 275.92 | 6.1537
2077 | [12 empty] | 394.338 | 11.2416 |  |  |  |  | 286.92 | 6.0469 | 289.82 | 7.8934 | 285.72 | 7.7461 | 282.82 | 7.4038 | 279.81 | 6.9108 | 275.89 | 6.1506
2078 | [12 empty] | 394.335 | 11.2408 |  |  |  |  | 286.9 | 6.0438 | 289.79 | 7.8894 | 285.69 | 7.7422 | 282.79 | 7.4 | 279.78 | 6.9073 | 275.85 | 6.1475
2079 | [12 empty] | 394.332 | 11.2401 |  |  |  |  | 286.87 | 6.0408 | 289.77 | 7.8854 | 285.67 | 7.7382 | 282.76 | 7.3963 | 279.75 | 6.9038 | 275.82 | 6.1444
2080 | [12 empty] | 394.329 | 11.2393 |  |  |  |  | 286.85 | 6.0377 | 289.74 | 7.8814 | 285.64 | 7.7343 | 282.73 | 7.3925 | 279.72 | 6.9003 | 275.79 | 6.1412
2081 | [12 empty] | 394.326 | 11.2385 |  |  |  |  | 286.83 | 6.0347 | 289.72 | 7.8774 | 285.61 | 7.7304 | 282.7 | 7.3888 | 279.69 | 6.8968 | 275.75 | 6.1381
2082 | [12 empty] | 394.323 | 11.2377 |  |  |  |  | 286.81 | 6.0316 | 289.69 | 7.8734 | 285.58 | 7.7264 | 282.67 | 7.385 | 279.66 | 6.8933 | 275.72 | 6.135
2083 | [12 empty] | 394.32 | 11.2369 |  |  |  |  | 286.79 | 6.0285 | 289.67 | 7.8694 | 285.56 | 7.7225 | 282.65 | 7.3813 | 279.63 | 6.8898 | 275.69 | 6.1319
2084 | [12 empty] | 394.317 | 11.2361 |  |  |  |  | 286.77 | 6.0255 | 289.64 | 7.8654 | 285.53 | 7.7186 | 282.62 | 7.3775 | 279.6 | 6.8863 | 275.66 | 6.1288
2085 | [12 empty] | 394.314 | 11.2353 |  |  |  |  | 286.75 | 6.0224 | 289.62 | 7.8614 | 285.5 | 7.7147 | 282.59 | 7.3738 | 279.57 | 6.8828 | 275.62 | 6.1257
2086 | [12 empty] | 394.311 | 11.2345 |  |  |  |  | 286.73 | 6.0193 | 289.59 | 7.8574 | 285.47 | 7.7107 | 282.56 | 7.37 | 279.54 | 6.8793 | 275.59 | 6.1225
2087 | [12 empty] | 394.308 | 11.2338 |  |  |  |  | 286.7 | 6.0163 | 289.56 | 7.8534 | 285.45 | 7.7068 | 282.53 | 7.3663 | 279.51 | 6.8758 | 275.56 | 6.1194
2088 | [12 empty] | 394.305 | 11.233 |  |  |  |  | 286.68 | 6.0132 | 289.54 | 7.8494 | 285.42 | 7.7029 | 282.5 | 7.3625 | 279.48 | 6.8723 | 275.53 | 6.1163
2089 | [12 empty] | 394.302 | 11.2322 |  |  |  |  | 286.66 | 6.0101 | 289.51 | 7.8454 | 285.39 | 7.699 | 282.47 | 7.3587 | 279.45 | 6.8688 | 275.49 | 6.1132
2090 | [12 empty] | 394.3 | 11.2314 |  |  |  |  | 286.64 | 6.0071 | 289.49 | 7.8414 | 285.36 | 7.695 | 282.44 | 7.355 | 279.41 | 6.8653 | 275.46 | 6.1101
2091 | [12 empty] | 394.297 | 11.2306 |  |  |  |  | 286.62 | 6.004 | 289.46 | 7.8374 | 285.33 | 7.6911 | 282.41 | 7.3512 | 279.38 | 6.8618 | 275.43 | 6.1069
2092 | [12 empty] | 394.294 | 11.2298 |  |  |  |  | 286.6 | 6.0009 | 289.44 | 7.8334 | 285.31 | 7.6872 | 282.38 | 7.3475 | 279.35 | 6.8583 | 275.39 | 6.1038
2093 | [12 empty] | 394.291 | 11.229 |  |  |  |  | 286.58 | 5.9979 | 289.41 | 7.8294 | 285.28 | 7.6833 | 282.35 | 7.3437 | 279.32 | 6.8548 | 275.36 | 6.1007
2094 | [12 empty] | 394.288 | 11.2282 |  |  |  |  | 286.55 | 5.9948 | 289.39 | 7.8254 | 285.25 | 7.6793 | 282.32 | 7.34 | 279.29 | 6.8513 | 275.33 | 6.0976
2095 | [12 empty] | 394.285 | 11.2275 |  |  |  |  | 286.53 | 5.9917 | 289.36 | 7.8214 | 285.22 | 7.6754 | 282.3 | 7.3362 | 279.26 | 6.8478 | 275.3 | 6.0945
2096 | [12 empty] | 394.282 | 11.2267 |  |  |  |  | 286.51 | 5.9887 | 289.34 | 7.8174 | 285.2 | 7.6715 | 282.27 | 7.3325 | 279.23 | 6.8443 | 275.26 | 6.0914
2097 | [12 empty] | 394.279 | 11.2259 |  |  |  |  | 286.49 | 5.9856 | 289.31 | 7.8134 | 285.17 | 7.6676 | 282.24 | 7.3287 | 279.2 | 6.8408 | 275.23 | 6.0882
2098 | [12 empty] | 394.276 | 11.2251 |  |  |  |  | 286.47 | 5.9825 | 289.28 | 7.8094 | 285.14 | 7.6636 | 282.21 | 7.325 | 279.17 | 6.8373 | 275.2 | 6.0851
2099 | [12 empty] | 394.273 | 11.2243 |  |  |  |  | 286.45 | 5.9795 | 289.26 | 7.8054 | 285.11 | 7.6597 | 282.18 | 7.3212 | 279.14 | 6.8338 | 275.16 | 6.082
2100 | [12 empty] | 394.27 | 11.2235 |  |  |  |  | 286.43 | 5.9764 | 289.23 | 7.8014 | 285.08 | 7.6558 | 282.15 | 7.3175 | 279.11 | 6.8303 | 275.13 | 6.0789
2101 | [12 empty] | 394.267 | 11.2227 |  |  |  |  | 286.4 | 5.9734 | 289.21 | 7.7974 | 285.06 | 7.6519 | 282.12 | 7.3137 | 279.08 | 6.8268 | 275.1 | 6.0758
2102 | [12 empty] | 394.264 | 11.2219 |  |  |  |  | 286.38 | 5.9703 | 289.18 | 7.7934 | 285.03 | 7.6479 | 282.09 | 7.31 | 279.04 | 6.8233 | 275.07 | 6.0727
2103 | [12 empty] | 394.261 | 11.2211 |  |  |  |  | 286.36 | 5.9672 | 289.16 | 7.7894 | 285 | 7.644 | 282.06 | 7.3062 | 279.01 | 6.8198 | 275.03 | 6.0695
2104 | [12 empty] | 394.258 | 11.2204 |  |  |  |  | 286.34 | 5.9642 | 289.13 | 7.7854 | 284.97 | 7.6401 | 282.03 | 7.3025 | 278.98 | 6.8163 | 275 | 6.0664
2105 | [12 empty] | 394.255 | 11.2196 |  |  |  |  | 286.32 | 5.9611 | 289.11 | 7.7814 | 284.95 | 7.6362 | 282 | 7.2987 | 278.95 | 6.8128 | 274.97 | 6.0633
2106 | [12 empty] | 394.252 | 11.2188 |  |  |  |  | 286.3 | 5.958 | 289.08 | 7.7774 | 284.92 | 7.6322 | 281.97 | 7.295 | 278.92 | 6.8093 | 274.93 | 6.0602
2107 | [12 empty] | 394.249 | 11.218 |  |  |  |  | 286.27 | 5.955 | 289.05 | 7.7734 | 284.89 | 7.6283 | 281.94 | 7.2912 | 278.89 | 6.8058 | 274.9 | 6.0571
2108 | [12 empty] | 394.246 | 11.2172 |  |  |  |  | 286.25 | 5.9519 | 289.03 | 7.7694 | 284.86 | 7.6244 | 281.91 | 7.2875 | 278.86 | 6.8023 | 274.87 | 6.054
2109 | [12 empty] | 394.244 | 11.2164 |  |  |  |  | 286.23 | 5.9488 | 289 | 7.7654 | 284.83 | 7.6204 | 281.88 | 7.2837 | 278.83 | 6.7988 | 274.84 | 6.0508
2110 | [12 empty] | 394.241 | 11.2156 |  |  |  |  | 286.21 | 5.9458 | 288.98 | 7.7614 | 284.81 | 7.6165 | 281.86 | 7.2799 | 278.8 | 6.7952 | 274.8 | 6.0477
2111 | [12 empty] | 394.238 | 11.2148 |  |  |  |  | 286.19 | 5.9427 | 288.95 | 7.7574 | 284.78 | 7.6126 | 281.83 | 7.2762 | 278.77 | 6.7917 | 274.77 | 6.0446
2112 | [12 empty] | 394.235 | 11.2141 |  |  |  |  | 286.17 | 5.9396 | 288.93 | 7.7534 | 284.75 | 7.6087 | 281.8 | 7.2724 | 278.74 | 6.7882 | 274.74 | 6.0415
2113 | [12 empty] | 394.232 | 11.2133 |  |  |  |  | 286.15 | 5.9366 | 288.9 | 7.7494 | 284.72 | 7.6047 | 281.77 | 7.2687 | 278.7 | 6.7847 | 274.7 | 6.0384
2114 | [12 empty] | 394.229 | 11.2125 |  |  |  |  | 286.12 | 5.9335 | 288.88 | 7.7454 | 284.7 | 7.6008 | 281.74 | 7.2649 | 278.67 | 6.7812 | 274.67 | 6.0352
2115 | [12 empty] | 394.226 | 11.2117 |  |  |  |  | 286.1 | 5.9304 | 288.85 | 7.7414 | 284.67 | 7.5969 | 281.71 | 7.2612 | 278.64 | 6.7777 | 274.64 | 6.0321
2116 | [12 empty] | 394.223 | 11.2109 |  |  |  |  | 286.08 | 5.9274 | 288.82 | 7.7374 | 284.64 | 7.593 | 281.68 | 7.2574 | 278.61 | 6.7742 | 274.6 | 6.029
2117 | [12 empty] | 394.22 | 11.2101 |  |  |  |  | 286.06 | 5.9243 | 288.8 | 7.7334 | 284.61 | 7.589 | 281.65 | 7.2537 | 278.58 | 6.7707 | 274.57 | 6.0259
2118 | [12 empty] | 394.217 | 11.2093 |  |  |  |  | 286.04 | 5.9213 | 288.77 | 7.7294 | 284.58 | 7.5851 | 281.62 | 7.2499 | 278.55 | 6.7672 | 274.54 | 6.0228
2119 | [12 empty] | 394.214 | 11.2085 |  |  |  |  | 286.02 | 5.9182 | 288.75 | 7.7254 | 284.56 | 7.5812 | 281.59 | 7.2462 | 278.52 | 6.7637 | 274.51 | 6.0197
2120 | [12 empty] | 394.211 | 11.2078 |  |  |  |  | 285.99 | 5.9151 | 288.72 | 7.7214 | 284.53 | 7.5773 | 281.56 | 7.2424 | 278.49 | 6.7602 | 274.47 | 6.0165
2121 | [12 empty] | 394.208 | 11.207 |  |  |  |  | 285.97 | 5.9121 | 288.7 | 7.7174 | 284.5 | 7.5733 | 281.53 | 7.2387 | 278.46 | 6.7567 | 274.44 | 6.0134
2122 | [12 empty] | 394.205 | 11.2062 |  |  |  |  | 285.95 | 5.909 | 288.67 | 7.7134 | 284.47 | 7.5694 | 281.5 | 7.2349 | 278.43 | 6.7532 | 274.41 | 6.0103
2123 | [12 empty] | 394.202 | 11.2054 |  |  |  |  | 285.93 | 5.9059 | 288.64 | 7.7094 | 284.44 | 7.5655 | 281.47 | 7.2312 | 278.39 | 6.7497 | 274.37 | 6.0072
2124 | [12 empty] | 394.199 | 11.2046 |  |  |  |  | 285.91 | 5.9029 | 288.62 | 7.7054 | 284.42 | 7.5616 | 281.44 | 7.2274 | 278.36 | 6.7462 | 274.34 | 6.0041
2125 | [12 empty] | 394.196 | 11.2038 |  |  |  |  | 285.89 | 5.8998 | 288.59 | 7.7014 | 284.39 | 7.5576 | 281.41 | 7.2237 | 278.33 | 6.7427 | 274.31 | 6.001
2126 | [12 empty] | 394.193 | 11.203 |  |  |  |  | 285.86 | 5.8967 | 288.57 | 7.6974 | 284.36 | 7.5537 | 281.38 | 7.2199 | 278.3 | 6.7392 | 274.27 | 5.9978
2127 | [12 empty] | 394.19 | 11.2022 |  |  |  |  | 285.84 | 5.8937 | 288.54 | 7.6934 | 284.33 | 7.5498 | 281.35 | 7.2162 | 278.27 | 6.7357 | 274.24 | 5.9947
2128 | [12 empty] | 394.187 | 11.2015 |  |  |  |  | 285.82 | 5.8906 | 288.52 | 7.6894 | 284.3 | 7.5459 | 281.32 | 7.2124 | 278.24 | 6.7322 | 274.21 | 5.9916
2129 | [12 empty] | 394.185 | 11.2007 |  |  |  |  | 285.8 | 5.8875 | 288.49 | 7.6854 | 284.28 | 7.5419 | 281.3 | 7.2086 | 278.21 | 6.7287 | 274.17 | 5.9885
2130 | [12 empty] | 394.182 | 11.1999 |  |  |  |  | 285.78 | 5.8845 | 288.46 | 7.6814 | 284.25 | 7.538 | 281.27 | 7.2049 | 278.18 | 6.7252 | 274.14 | 5.9854
2131 | [12 empty] | 394.179 | 11.1991 |  |  |  |  | 285.76 | 5.8814 | 288.44 | 7.6774 | 284.22 | 7.5341 | 281.24 | 7.2011 | 278.15 | 6.7217 | 274.11 | 5.9823
2132 | [12 empty] | 394.176 | 11.1983 |  |  |  |  | 285.73 | 5.8783 | 288.41 | 7.6734 | 284.19 | 7.5301 | 281.21 | 7.1974 | 278.11 | 6.7182 | 274.07 | 5.9791
2133 | [12 empty] | 394.173 | 11.1975 |  |  |  |  | 285.71 | 5.8753 | 288.39 | 7.6694 | 284.16 | 7.5262 | 281.18 | 7.1936 | 278.08 | 6.7147 | 274.04 | 5.976
2134 | [12 empty] | 394.17 | 11.1967 |  |  |  |  | 285.69 | 5.8722 | 288.36 | 7.6654 | 284.14 | 7.5223 | 281.15 | 7.1899 | 278.05 | 6.7112 | 274.01 | 5.9729
2135 | [12 empty] | 394.167 | 11.1959 |  |  |  |  | 285.67 | 5.8691 | 288.33 | 7.6614 | 284.11 | 7.5184 | 281.12 | 7.1861 | 278.02 | 6.7077 | 273.98 | 5.9698
2136 | [12 empty] | 394.164 | 11.1952 |  |  |  |  | 285.65 | 5.8661 | 288.31 | 7.6574 | 284.08 | 7.5144 | 281.09 | 7.1824 | 277.99 | 6.7042 | 273.94 | 5.9667
2137 | [12 empty] | 394.161 | 11.1944 |  |  |  |  | 285.63 | 5.863 | 288.28 | 7.6534 | 284.05 | 7.5105 | 281.06 | 7.1786 | 277.96 | 6.7007 | 273.91 | 5.9635
2138 | [12 empty] | 394.158 | 11.1936 |  |  |  |  | 285.6 | 5.86 | 288.26 | 7.6494 | 284.02 | 7.5066 | 281.03 | 7.1749 | 277.93 | 6.6972 | 273.88 | 5.9604
2139 | [12 empty] | 394.155 | 11.1928 |  |  |  |  | 285.58 | 5.8569 | 288.23 | 7.6454 | 284 | 7.5027 | 281 | 7.1711 | 277.9 | 6.6937 | 273.84 | 5.9573
2140 | [12 empty] | 394.152 | 11.192 |  |  |  |  | 285.56 | 5.8538 | 288.21 | 7.6414 | 283.97 | 7.4987 | 280.97 | 7.1674 | 277.86 | 6.6902 | 273.81 | 5.9542
2141 | [12 empty] | 394.149 | 11.1912 |  |  |  |  | 285.54 | 5.8508 | 288.18 | 7.6374 | 283.94 | 7.4948 | 280.94 | 7.1636 | 277.83 | 6.6867 | 273.78 | 5.9511
2142 | [12 empty] | 394.146 | 11.1904 |  |  |  |  | 285.52 | 5.8477 | 288.15 | 7.6334 | 283.91 | 7.4909 | 280.91 | 7.1599 | 277.8 | 6.6832 | 273.74 | 5.948
2143 | [12 empty] | 394.143 | 11.1896 |  |  |  |  | 285.5 | 5.8446 | 288.13 | 7.6294 | 283.88 | 7.487 | 280.88 | 7.1561 | 277.77 | 6.6797 | 273.71 | 5.9448
2144 | [12 empty] | 394.14 | 11.1889 |  |  |  |  | 285.47 | 5.8416 | 288.1 | 7.6254 | 283.85 | 7.483 | 280.85 | 7.1524 | 277.74 | 6.6762 | 273.68 | 5.9417
2145 | [12 empty] | 394.137 | 11.1881 |  |  |  |  | 285.45 | 5.8385 | 288.08 | 7.6214 | 283.83 | 7.4791 | 280.82 | 7.1486 | 277.71 | 6.6727 | 273.64 | 5.9386
2146 | [12 empty] | 394.134 | 11.1873 |  |  |  |  | 285.43 | 5.8354 | 288.05 | 7.6173 | 283.8 | 7.4752 | 280.79 | 7.1449 | 277.68 | 6.6692 | 273.61 | 5.9355
2147 | [12 empty] | 394.131 | 11.1865 |  |  |  |  | 285.41 | 5.8324 | 288.02 | 7.6133 | 283.77 | 7.4713 | 280.76 | 7.1411 | 277.65 | 6.6656 | 273.58 | 5.9324
2148 | [12 empty] | 394.128 | 11.1857 |  |  |  |  | 285.39 | 5.8293 | 288 | 7.6093 | 283.74 | 7.4673 | 280.73 | 7.1373 | 277.61 | 6.6621 | 273.54 | 5.9293
2149 | [12 empty] | 394.125 | 11.1849 |  |  |  |  | 285.36 | 5.8262 | 287.97 | 7.6053 | 283.71 | 7.4634 | 280.7 | 7.1336 | 277.58 | 6.6586 | 273.51 | 5.9261
2150 | [12 empty] | 394.122 | 11.1841 |  |  |  |  | 285.34 | 5.8232 | 287.95 | 7.6013 | 283.69 | 7.4595 | 280.67 | 7.1298 | 277.55 | 6.6551 | 273.48 | 5.923
2151 | [12 empty] | 394.119 | 11.1833 |  |  |  |  | 285.32 | 5.8201 | 287.92 | 7.5973 | 283.66 | 7.4556 | 280.64 | 7.1261 | 277.52 | 6.6516 | 273.44 | 5.9199
2152 | [12 empty] | 394.117 | 11.1826 |  |  |  |  | 285.3 | 5.817 | 287.89 | 7.5933 | 283.63 | 7.4516 | 280.61 | 7.1223 | 277.49 | 6.6481 | 273.41 | 5.9168
2153 | [12 empty] | 394.114 | 11.1818 |  |  |  |  | 285.28 | 5.814 | 287.87 | 7.5893 | 283.6 | 7.4477 | 280.58 | 7.1186 | 277.46 | 6.6446 | 273.38 | 5.9137
2154 | [12 empty] | 394.111 | 11.181 |  |  |  |  | 285.25 | 5.8109 | 287.84 | 7.5853 | 283.57 | 7.4438 | 280.55 | 7.1148 | 277.43 | 6.6411 | 273.34 | 5.9106
2155 | [12 empty] | 394.108 | 11.1802 |  |  |  |  | 285.23 | 5.8079 | 287.82 | 7.5813 | 283.54 | 7.4398 | 280.52 | 7.1111 | 277.39 | 6.6376 | 273.31 | 5.9074
2156 | [12 empty] | 394.105 | 11.1794 |  |  |  |  | 285.21 | 5.8048 | 287.79 | 7.5773 | 283.52 | 7.4359 | 280.49 | 7.1073 | 277.36 | 6.6341 | 273.28 | 5.9043
2157 | [12 empty] | 394.102 | 11.1786 |  |  |  |  | 285.19 | 5.8017 | 287.76 | 7.5733 | 283.49 | 7.432 | 280.46 | 7.1036 | 277.33 | 6.6306 | 273.24 | 5.9012
2158 | [12 empty] | 394.099 | 11.1778 |  |  |  |  | 285.17 | 5.7987 | 287.74 | 7.5693 | 283.46 | 7.4281 | 280.43 | 7.0998 | 277.3 | 6.6271 | 273.21 | 5.8981
2159 | [12 empty] | 394.096 | 11.177 |  |  |  |  | 285.15 | 5.7956 | 287.71 | 7.5653 | 283.43 | 7.4241 | 280.4 | 7.0961 | 277.27 | 6.6236 | 273.18 | 5.895
2160 | [12 empty] | 394.093 | 11.1763 |  |  |  |  | 285.12 | 5.7925 | 287.69 | 7.5613 | 283.4 | 7.4202 | 280.37 | 7.0923 | 277.24 | 6.6201 | 273.14 | 5.8918
2161 | [12 empty] | 394.09 | 11.1755 |  |  |  |  | 285.1 | 5.7895 | 287.66 | 7.5573 | 283.37 | 7.4163 | 280.34 | 7.0886 | 277.21 | 6.6166 | 273.11 | 5.8887
2162 | [12 empty] | 394.087 | 11.1747 |  |  |  |  | 285.08 | 5.7864 | 287.63 | 7.5533 | 283.35 | 7.4124 | 280.31 | 7.0848 | 277.17 | 6.6131 | 273.07 | 5.8856
2163 | [12 empty] | 394.084 | 11.1739 |  |  |  |  | 285.06 | 5.7833 | 287.61 | 7.5493 | 283.32 | 7.4084 | 280.28 | 7.0811 | 277.14 | 6.6096 | 273.04 | 5.8825
2164 | [12 empty] | 394.081 | 11.1731 |  |  |  |  | 285.04 | 5.7803 | 287.58 | 7.5453 | 283.29 | 7.4045 | 280.25 | 7.0773 | 277.11 | 6.6061 | 273.01 | 5.8794
2165 | [12 empty] | 394.078 | 11.1723 |  |  |  |  | 285.01 | 5.7772 | 287.55 | 7.5413 | 283.26 | 7.4006 | 280.22 | 7.0736 | 277.08 | 6.6026 | 272.97 | 5.8763
2166 | [12 empty] | 394.075 | 11.1715 |  |  |  |  | 284.99 | 5.7741 | 287.53 | 7.5373 | 283.23 | 7.3967 | 280.19 | 7.0698 | 277.05 | 6.5991 | 272.94 | 5.8731
2167 | [12 empty] | 394.072 | 11.1707 |  |  |  |  | 284.97 | 5.7711 | 287.5 | 7.5333 | 283.2 | 7.3927 | 280.16 | 7.0661 | 277.02 | 6.5956 | 272.91 | 5.87
2168 | [12 empty] | 394.069 | 11.17 |  |  |  |  | 284.95 | 5.768 | 287.48 | 7.5293 | 283.18 | 7.3888 | 280.13 | 7.0623 | 276.99 | 6.5921 | 272.87 | 5.8669
2169 | [12 empty] | 394.066 | 11.1692 |  |  |  |  | 284.93 | 5.7649 | 287.45 | 7.5253 | 283.15 | 7.3849 | 280.1 | 7.0585 | 276.95 | 6.5886 | 272.84 | 5.8638
2170 | [12 empty] | 394.063 | 11.1684 |  |  |  |  | 284.9 | 5.7619 | 287.42 | 7.5213 | 283.12 | 7.381 | 280.07 | 7.0548 | 276.92 | 6.5851 | 272.81 | 5.8607
2171 | [12 empty] | 394.06 | 11.1676 |  |  |  |  | 284.88 | 5.7588 | 287.4 | 7.5173 | 283.09 | 7.377 | 280.04 | 7.051 | 276.89 | 6.5816 | 272.77 | 5.8576
2172 | [12 empty] | 394.057 | 11.1668 |  |  |  |  | 284.86 | 5.7558 | 287.37 | 7.5133 | 283.06 | 7.3731 | 280.01 | 7.0473 | 276.86 | 6.5781 | 272.74 | 5.8544
2173 | [12 empty] | 394.054 | 11.166 |  |  |  |  | 284.84 | 5.7527 | 287.35 | 7.5093 | 283.03 | 7.3692 | 279.98 | 7.0435 | 276.83 | 6.5746 | 272.71 | 5.8513
2174 | [12 empty] | 394.051 | 11.1652 |  |  |  |  | 284.82 | 5.7496 | 287.32 | 7.5053 | 283.01 | 7.3653 | 279.95 | 7.0398 | 276.8 | 6.5711 | 272.67 | 5.8482
2175 | [12 empty] | 394.048 | 11.1644 |  |  |  |  | 284.79 | 5.7466 | 287.29 | 7.5013 | 282.98 | 7.3613 | 279.92 | 7.036 | 276.76 | 6.5676 | 272.64 | 5.8451
2176 | [12 empty] | 394.046 | 11.1637 |  |  |  |  | 284.77 | 5.7435 | 287.27 | 7.4973 | 282.95 | 7.3574 | 279.89 | 7.0323 | 276.73 | 6.5641 | 272.61 | 5.842
2177 | [12 empty] | 394.043 | 11.1629 |  |  |  |  | 284.75 | 5.7404 | 287.24 | 7.4933 | 282.92 | 7.3535 | 279.86 | 7.0285 | 276.7 | 6.5606 | 272.57 | 5.8389
2178 | [12 empty] | 394.04 | 11.1621 |  |  |  |  | 284.73 | 5.7374 | 287.21 | 7.4893 | 282.89 | 7.3495 | 279.83 | 7.0248 | 276.67 | 6.5571 | 272.54 | 5.8357
2179 | [12 empty] | 394.037 | 11.1613 |  |  |  |  | 284.71 | 5.7343 | 287.19 | 7.4853 | 282.86 | 7.3456 | 279.8 | 7.021 | 276.64 | 6.5536 | 272.5 | 5.8326
2180 | [12 empty] | 394.034 | 11.1605 |  |  |  |  | 284.68 | 5.7312 | 287.16 | 7.4813 | 282.83 | 7.3417 | 279.77 | 7.0173 | 276.61 | 6.5501 | 272.47 | 5.8295
2181 | [12 empty] | 394.031 | 11.1597 |  |  |  |  | 284.66 | 5.7282 | 287.14 | 7.4773 | 282.81 | 7.3378 | 279.74 | 7.0135 | 276.57 | 6.5466 | 272.44 | 5.8264
2182 | [12 empty] | 394.028 | 11.1589 |  |  |  |  | 284.64 | 5.7251 | 287.11 | 7.4733 | 282.78 | 7.3338 | 279.71 | 7.0098 | 276.54 | 6.5431 | 272.4 | 5.8233
2183 | [12 empty] | 394.025 | 11.1581 |  |  |  |  | 284.62 | 5.722 | 287.08 | 7.4693 | 282.75 | 7.3299 | 279.68 | 7.006 | 276.51 | 6.5396 | 272.37 | 5.8201
2184 | [12 empty] | 394.022 | 11.1574 |  |  |  |  | 284.59 | 5.719 | 287.06 | 7.4653 | 282.72 | 7.326 | 279.65 | 7.0023 | 276.48 | 6.536 | 272.34 | 5.817
2185 | [12 empty] | 394.019 | 11.1566 |  |  |  |  | 284.57 | 5.7159 | 287.03 | 7.4613 | 282.69 | 7.3221 | 279.62 | 6.9985 | 276.45 | 6.5325 | 272.3 | 5.8139
2186 | [12 empty] | 394.016 | 11.1558 |  |  |  |  | 284.55 | 5.7128 | 287 | 7.4573 | 282.66 | 7.3181 | 279.59 | 6.9948 | 276.42 | 6.529 | 272.27 | 5.8108
2187 | [12 empty] | 394.013 | 11.155 |  |  |  |  | 284.53 | 5.7098 | 286.98 | 7.4533 | 282.63 | 7.3142 | 279.56 | 6.991 | 276.38 | 6.5255 | 272.24 | 5.8077
2188 | [12 empty] | 394.01 | 11.1542 |  |  |  |  | 284.51 | 5.7067 | 286.95 | 7.4493 | 282.61 | 7.3103 | 279.53 | 6.9872 | 276.35 | 6.522 | 272.2 | 5.8046
2189 | [12 empty] | 394.007 | 11.1534 |  |  |  |  | 284.48 | 5.7036 | 286.93 | 7.4453 | 282.58 | 7.3064 | 279.5 | 6.9835 | 276.32 | 6.5185 | 272.17 | 5.8014
2190 | [12 empty] | 394.004 | 11.1526 |  |  |  |  | 284.46 | 5.7006 | 286.9 | 7.4413 | 282.55 | 7.3024 | 279.47 | 6.9797 | 276.29 | 6.515 | 272.13 | 5.7983
2191 | [12 empty] | 394.001 | 11.1518 |  |  |  |  | 284.44 | 5.6975 | 286.87 | 7.4373 | 282.52 | 7.2985 | 279.44 | 6.976 | 276.26 | 6.5115 | 272.1 | 5.7952
2192 | [12 empty] | 393.998 | 11.1511 |  |  |  |  | 284.42 | 5.6945 | 286.85 | 7.4333 | 282.49 | 7.2946 | 279.41 | 6.9722 | 276.23 | 6.508 | 272.07 | 5.7921
2193 | [12 empty] | 393.995 | 11.1503 |  |  |  |  | 284.39 | 5.6914 | 286.82 | 7.4293 | 282.46 | 7.2907 | 279.38 | 6.9685 | 276.19 | 6.5045 | 272.03 | 5.789
2194 | [12 empty] | 393.992 | 11.1495 |  |  |  |  | 284.37 | 5.6883 | 286.79 | 7.4253 | 282.43 | 7.2867 | 279.35 | 6.9647 | 276.16 | 6.501 | 272 | 5.7859
2195 | [12 empty] | 393.989 | 11.1487 |  |  |  |  | 284.35 | 5.6853 | 286.77 | 7.4213 | 282.41 | 7.2828 | 279.32 | 6.961 | 276.13 | 6.4975 | 271.96 | 5.7827
2196 | [12 empty] | 393.986 | 11.1479 |  |  |  |  | 284.33 | 5.6822 | 286.74 | 7.4173 | 282.38 | 7.2789 | 279.29 | 6.9572 | 276.1 | 6.494 | 271.93 | 5.7796
2197 | [12 empty] | 393.983 | 11.1471 |  |  |  |  | 284.31 | 5.6791 | 286.71 | 7.4133 | 282.35 | 7.275 | 279.26 | 6.9535 | 276.07 | 6.4905 | 271.9 | 5.7765
2198 | [12 empty] | 393.98 | 11.1463 |  |  |  |  | 284.28 | 5.6761 | 286.69 | 7.4093 | 282.32 | 7.271 | 279.23 | 6.9497 | 276.04 | 6.487 | 271.86 | 5.7734
2199 | [12 empty] | 393.977 | 11.1455 |  |  |  |  | 284.26 | 5.673 | 286.66 | 7.4053 | 282.29 | 7.2671 | 279.2 | 6.946 | 276 | 6.4835 | 271.83 | 5.7703
2200 | [12 empty] | 393.974 | 11.1448 |  |  |  |  | 284.24 | 5.6699 | 286.64 | 7.4013 | 282.26 | 7.2632 | 279.17 | 6.9422 | 275.97 | 6.48 | 271.8 | 5.7672
2201 | [12 empty] | 393.971 | 11.144 |  |  |  |  | 284.22 | 5.6669 | 286.61 | 7.3973 | 282.23 | 7.2593 | 279.14 | 6.9385 | 275.94 | 6.4765 | 271.76 | 5.764
2202 | [12 empty] | 393.968 | 11.1432 |  |  |  |  | 284.19 | 5.6638 | 286.58 | 7.3933 | 282.21 | 7.2553 | 279.11 | 6.9347 | 275.91 | 6.473 | 271.73 | 5.7609
2203 | [12 empty] | 393.966 | 11.1424 |  |  |  |  | 284.17 | 5.6607 | 286.56 | 7.3893 | 282.18 | 7.2514 | 279.08 | 6.931 | 275.88 | 6.4695 | 271.69 | 5.7578
2204 | [12 empty] | 393.963 | 11.1416 |  |  |  |  | 284.15 | 5.6577 | 286.53 | 7.3853 | 282.15 | 7.2475 | 279.05 | 6.9272 | 275.84 | 6.466 | 271.66 | 5.7547
2205 | [12 empty] | 393.96 | 11.1408 |  |  |  |  | 284.13 | 5.6546 | 286.5 | 7.3813 | 282.12 | 7.2435 | 279.02 | 6.9235 | 275.81 | 6.4625 | 271.63 | 5.7516
2206 | [12 empty] | 393.957 | 11.14 |  |  |  |  | 284.11 | 5.6515 | 286.48 | 7.3773 | 282.09 | 7.2396 | 278.99 | 6.9197 | 275.78 | 6.459 | 271.59 | 5.7484
2207 | [12 empty] | 393.954 | 11.1392 |  |  |  |  | 284.08 | 5.6485 | 286.45 | 7.3733 | 282.06 | 7.2357 | 278.96 | 6.9159 | 275.75 | 6.4555 | 271.56 | 5.7453
2208 | [12 empty] | 393.951 | 11.1384 |  |  |  |  | 284.06 | 5.6454 | 286.42 | 7.3693 | 282.03 | 7.2318 | 278.93 | 6.9122 | 275.72 | 6.452 | 271.52 | 5.7422
2209 | [12 empty] | 393.948 | 11.1377 |  |  |  |  | 284.04 | 5.6424 | 286.4 | 7.3653 | 282 | 7.2278 | 278.9 | 6.9084 | 275.69 | 6.4485 | 271.49 | 5.7391
2210 | [12 empty] | 393.945 | 11.1369 |  |  |  |  | 284.02 | 5.6393 | 286.37 | 7.3613 | 281.98 | 7.2239 | 278.87 | 6.9047 | 275.65 | 6.445 | 271.46 | 5.736
2211 | [12 empty] | 393.942 | 11.1361 |  |  |  |  | 283.99 | 5.6362 | 286.34 | 7.3573 | 281.95 | 7.22 | 278.84 | 6.9009 | 275.62 | 6.4415 | 271.42 | 5.7329
2212 | [12 empty] | 393.939 | 11.1353 |  |  |  |  | 283.97 | 5.6332 | 286.32 | 7.3533 | 281.92 | 7.2161 | 278.81 | 6.8972 | 275.59 | 6.438 | 271.39 | 5.7297
2213 | [12 empty] | 393.936 | 11.1345 |  |  |  |  | 283.95 | 5.6301 | 286.29 | 7.3493 | 281.89 | 7.2121 | 278.78 | 6.8934 | 275.56 | 6.4345 | 271.35 | 5.7266
2214 | [12 empty] | 393.933 | 11.1337 |  |  |  |  | 283.93 | 5.627 | 286.26 | 7.3453 | 281.86 | 7.2082 | 278.75 | 6.8897 | 275.53 | 6.431 | 271.32 | 5.7235
2215 | [12 empty] | 393.93 | 11.1329 |  |  |  |  | 283.9 | 5.624 | 286.24 | 7.3413 | 281.83 | 7.2043 | 278.72 | 6.8859 | 275.49 | 6.4275 | 271.29 | 5.7204
2216 | [12 empty] | 393.927 | 11.1321 |  |  |  |  | 283.88 | 5.6209 | 286.21 | 7.3373 | 281.8 | 7.2004 | 278.69 | 6.8822 | 275.46 | 6.424 | 271.25 | 5.7173
2217 | [12 empty] | 393.924 | 11.1314 |  |  |  |  | 283.86 | 5.6178 | 286.18 | 7.3333 | 281.77 | 7.1964 | 278.66 | 6.8784 | 275.43 | 6.4205 | 271.22 | 5.7142
2218 | [12 empty] | 393.921 | 11.1306 |  |  |  |  | 283.84 | 5.6148 | 286.16 | 7.3293 | 281.74 | 7.1925 | 278.63 | 6.8747 | 275.4 | 6.417 | 271.18 | 5.711
2219 | [12 empty] | 393.918 | 11.1298 |  |  |  |  | 283.81 | 5.6117 | 286.13 | 7.3253 | 281.72 | 7.1886 | 278.6 | 6.8709 | 275.37 | 6.4135 | 271.15 | 5.7079
2220 | [12 empty] | 393.915 | 11.129 |  |  |  |  | 283.79 | 5.6086 | 286.1 | 7.3213 | 281.69 | 7.1847 | 278.56 | 6.8672 | 275.33 | 6.41 | 271.12 | 5.7048
2221 | [12 empty] | 393.912 | 11.1282 |  |  |  |  | 283.77 | 5.6056 | 286.08 | 7.3173 | 281.66 | 7.1807 | 278.53 | 6.8634 | 275.3 | 6.4064 | 271.08 | 5.7017
2222 | [12 empty] | 393.909 | 11.1274 |  |  |  |  | 283.75 | 5.6025 | 286.05 | 7.3133 | 281.63 | 7.1768 | 278.5 | 6.8597 | 275.27 | 6.4029 | 271.05 | 5.6986
2223 | [12 empty] | 393.906 | 11.1266 |  |  |  |  | 283.72 | 5.5994 | 286.02 | 7.3093 | 281.6 | 7.1729 | 278.47 | 6.8559 | 275.24 | 6.3994 | 271.01 | 5.6955
2224 | [12 empty] | 393.903 | 11.1258 |  |  |  |  | 283.7 | 5.5964 | 286 | 7.3053 | 281.57 | 7.169 | 278.44 | 6.8522 | 275.21 | 6.3959 | 270.98 | 5.6923
2225 | [12 empty] | 393.9 | 11.1251 |  |  |  |  | 283.68 | 5.5933 | 285.97 | 7.3013 | 281.54 | 7.165 | 278.41 | 6.8484 | 275.17 | 6.3924 | 270.95 | 5.6892
2226 | [12 empty] | 393.897 | 11.1243 |  |  |  |  | 283.66 | 5.5902 | 285.94 | 7.2973 | 281.51 | 7.1611 | 278.38 | 6.8446 | 275.14 | 6.3889 | 270.91 | 5.6861
2227 | [12 empty] | 393.894 | 11.1235 |  |  |  |  | 283.63 | 5.5872 | 285.92 | 7.2933 | 281.48 | 7.1572 | 278.35 | 6.8409 | 275.11 | 6.3854 | 270.88 | 5.683
2228 | [12 empty] | 393.891 | 11.1227 |  |  |  |  | 283.61 | 5.5841 | 285.89 | 7.2893 | 281.46 | 7.1532 | 278.32 | 6.8371 | 275.08 | 6.3819 | 270.84 | 5.6799
2229 | [12 empty] | 393.888 | 11.1219 |  |  |  |  | 283.59 | 5.5811 | 285.86 | 7.2853 | 281.43 | 7.1493 | 278.29 | 6.8334 | 275.04 | 6.3784 | 270.81 | 5.6767
2230 | [12 empty] | 393.885 | 11.1211 |  |  |  |  | 283.57 | 5.578 | 285.84 | 7.2813 | 281.4 | 7.1454 | 278.26 | 6.8296 | 275.01 | 6.3749 | 270.78 | 5.6736
2231 | [12 empty] | 393.882 | 11.1203 |  |  |  |  | 283.54 | 5.5749 | 285.81 | 7.2773 | 281.37 | 7.1415 | 278.23 | 6.8259 | 274.98 | 6.3714 | 270.74 | 5.6705
2232 | [12 empty] | 393.879 | 11.1195 |  |  |  |  | 283.52 | 5.5719 | 285.78 | 7.2733 | 281.34 | 7.1375 | 278.2 | 6.8221 | 274.95 | 6.3679 | 270.71 | 5.6674
2233 | [12 empty] | 393.877 | 11.1188 |  |  |  |  | 283.5 | 5.5688 | 285.76 | 7.2693 | 281.31 | 7.1336 | 278.17 | 6.8184 | 274.92 | 6.3644 | 270.67 | 5.6643
2234 | [12 empty] | 393.874 | 11.118 |  |  |  |  | 283.48 | 5.5657 | 285.73 | 7.2653 | 281.28 | 7.1297 | 278.14 | 6.8146 | 274.88 | 6.3609 | 270.64 | 5.6612
2235 | [12 empty] | 393.871 | 11.1172 |  |  |  |  | 283.45 | 5.5627 | 285.7 | 7.2613 | 281.25 | 7.1258 | 278.11 | 6.8109 | 274.85 | 6.3574 | 270.6 | 5.658
2236 | [12 empty] | 393.868 | 11.1164 |  |  |  |  | 283.43 | 5.5596 | 285.68 | 7.2573 | 281.22 | 7.1218 | 278.08 | 6.8071 | 274.82 | 6.3539 | 270.57 | 5.6549
2237 | [12 empty] | 393.865 | 11.1156 |  |  |  |  | 283.41 | 5.5565 | 285.65 | 7.2533 | 281.19 | 7.1179 | 278.05 | 6.8034 | 274.79 | 6.3504 | 270.54 | 5.6518
2238 | [12 empty] | 393.862 | 11.1148 |  |  |  |  | 283.39 | 5.5535 | 285.62 | 7.2493 | 281.16 | 7.114 | 278.01 | 6.7996 | 274.75 | 6.3469 | 270.5 | 5.6487
2239 | [12 empty] | 393.859 | 11.114 |  |  |  |  | 283.36 | 5.5504 | 285.6 | 7.2453 | 281.14 | 7.1101 | 277.98 | 6.7959 | 274.72 | 6.3434 | 270.47 | 5.6456
2240 | [12 empty] | 393.856 | 11.1132 |  |  |  |  | 283.34 | 5.5473 | 285.57 | 7.2413 | 281.11 | 7.1061 | 277.95 | 6.7921 | 274.69 | 6.3399 | 270.43 | 5.6425
2241 | [12 empty] | 393.853 | 11.1125 |  |  |  |  | 283.32 | 5.5443 | 285.54 | 7.2373 | 281.08 | 7.1022 | 277.92 | 6.7884 | 274.66 | 6.3364 | 270.4 | 5.6393
2242 | [12 empty] | 393.85 | 11.1117 |  |  |  |  | 283.3 | 5.5412 | 285.52 | 7.2333 | 281.05 | 7.0983 | 277.89 | 6.7846 | 274.63 | 6.3329 | 270.37 | 5.6362
2243 | [12 empty] | 393.847 | 11.1109 |  |  |  |  | 283.27 | 5.5381 | 285.49 | 7.2293 | 281.02 | 7.0944 | 277.86 | 6.7809 | 274.59 | 6.3294 | 270.33 | 5.6331
2244 | [12 empty] | 393.844 | 11.1101 |  |  |  |  | 283.25 | 5.5351 | 285.46 | 7.2253 | 280.99 | 7.0904 | 277.83 | 6.7771 | 274.56 | 6.3259 | 270.3 | 5.63
2245 | [12 empty] | 393.841 | 11.1093 |  |  |  |  | 283.23 | 5.532 | 285.44 | 7.2213 | 280.96 | 7.0865 | 277.8 | 6.7734 | 274.53 | 6.3224 | 270.26 | 5.6269
2246 | [12 empty] | 393.838 | 11.1085 |  |  |  |  | 283.21 | 5.529 | 285.41 | 7.2173 | 280.93 | 7.0826 | 277.77 | 6.7696 | 274.5 | 6.3189 | 270.23 | 5.6238
2247 | [12 empty] | 393.835 | 11.1077 |  |  |  |  | 283.18 | 5.5259 | 285.38 | 7.2133 | 280.9 | 7.0787 | 277.74 | 6.7658 | 274.46 | 6.3154 | 270.19 | 5.6206
2248 | [12 empty] | 393.832 | 11.1069 |  |  |  |  | 283.16 | 5.5228 | 285.35 | 7.2093 | 280.87 | 7.0747 | 277.71 | 6.7621 | 274.43 | 6.3119 | 270.16 | 5.6175
2249 | [12 empty] | 393.829 | 11.1062 |  |  |  |  | 283.14 | 5.5198 | 285.33 | 7.2053 | 280.84 | 7.0708 | 277.68 | 6.7583 | 274.4 | 6.3084 | 270.12 | 5.6144
2250 | [12 empty] | 393.826 | 11.1054 |  |  |  |  | 283.11 | 5.5167 | 285.3 | 7.2013 | 280.82 | 7.0669 | 277.65 | 6.7546 | 274.37 | 6.3049 | 270.09 | 5.6113
2251 | [12 empty] | 393.823 | 11.1046 |  |  |  |  | 283.09 | 5.5136 | 285.27 | 7.1973 | 280.79 | 7.0629 | 277.62 | 6.7508 | 274.34 | 6.3014 | 270.06 | 5.6082
2252 | [12 empty] | 393.82 | 11.1038 |  |  |  |  | 283.07 | 5.5106 | 285.25 | 7.1933 | 280.76 | 7.059 | 277.58 | 6.7471 | 274.3 | 6.2979 | 270.02 | 5.6051
2253 | [12 empty] | 393.817 | 11.103 |  |  |  |  | 283.05 | 5.5075 | 285.22 | 7.1893 | 280.73 | 7.0551 | 277.55 | 6.7433 | 274.27 | 6.2944 | 269.99 | 5.6019
2254 | [12 empty] | 393.814 | 11.1022 |  |  |  |  | 283.02 | 5.5044 | 285.19 | 7.1853 | 280.7 | 7.0512 | 277.52 | 6.7396 | 274.24 | 6.2909 | 269.95 | 5.5988
2255 | [12 empty] | 393.811 | 11.1014 |  |  |  |  | 283 | 5.5014 | 285.17 | 7.1813 | 280.67 | 7.0472 | 277.49 | 6.7358 | 274.21 | 6.2874 | 269.92 | 5.5957
2256 | [12 empty] | 393.808 | 11.1006 |  |  |  |  | 282.98 | 5.4983 | 285.14 | 7.1773 | 280.64 | 7.0433 | 277.46 | 6.7321 | 274.17 | 6.2839 | 269.88 | 5.5926
2257 | [12 empty] | 393.805 | 11.0999 |  |  |  |  | 282.95 | 5.4952 | 285.11 | 7.1733 | 280.61 | 7.0394 | 277.43 | 6.7283 | 274.14 | 6.2804 | 269.85 | 5.5895
2258 | [12 empty] | 393.802 | 11.0991 |  |  |  |  | 282.93 | 5.4922 | 285.08 | 7.1693 | 280.58 | 7.0355 | 277.4 | 6.7246 | 274.11 | 6.2768 | 269.82 | 5.5863
2259 | [12 empty] | 393.799 | 11.0983 |  |  |  |  | 282.91 | 5.4891 | 285.06 | 7.1653 | 280.55 | 7.0315 | 277.37 | 6.7208 | 274.08 | 6.2733 | 269.78 | 5.5832
2260 | [12 empty] | 393.796 | 11.0975 |  |  |  |  | 282.89 | 5.486 | 285.03 | 7.1613 | 280.52 | 7.0276 | 277.34 | 6.7171 | 274.04 | 6.2698 | 269.75 | 5.5801
2261 | [12 empty] | 393.793 | 11.0967 |  |  |  |  | 282.86 | 5.483 | 285 | 7.1573 | 280.49 | 7.0237 | 277.31 | 6.7133 | 274.01 | 6.2663 | 269.71 | 5.577
2262 | [12 empty] | 393.79 | 11.0959 |  |  |  |  | 282.84 | 5.4799 | 284.98 | 7.1533 | 280.46 | 7.0198 | 277.28 | 6.7096 | 273.98 | 6.2628 | 269.68 | 5.5739
2263 | [12 empty] | 393.787 | 11.0951 |  |  |  |  | 282.82 | 5.4769 | 284.95 | 7.1493 | 280.43 | 7.0158 | 277.25 | 6.7058 | 273.95 | 6.2593 | 269.64 | 5.5708
2264 | [12 empty] | 393.784 | 11.0943 |  |  |  |  | 282.8 | 5.4738 | 284.92 | 7.1453 | 280.41 | 7.0119 | 277.21 | 6.7021 | 273.91 | 6.2558 | 269.61 | 5.5676
2265 | [12 empty] | 393.781 | 11.0936 |  |  |  |  | 282.77 | 5.4707 | 284.9 | 7.1413 | 280.38 | 7.008 | 277.18 | 6.6983 | 273.88 | 6.2523 | 269.57 | 5.5645
2266 | [12 empty] | 393.778 | 11.0928 |  |  |  |  | 282.75 | 5.4677 | 284.87 | 7.1373 | 280.35 | 7.0041 | 277.15 | 6.6945 | 273.85 | 6.2488 | 269.54 | 5.5614
2267 | [12 empty] | 393.775 | 11.092 |  |  |  |  | 282.73 | 5.4646 | 284.84 | 7.1333 | 280.32 | 7.0001 | 277.12 | 6.6908 | 273.82 | 6.2453 | 269.5 | 5.5583
2268 | [12 empty] | 393.772 | 11.0912 |  |  |  |  | 282.7 | 5.4615 | 284.81 | 7.1293 | 280.29 | 6.9962 | 277.09 | 6.687 | 273.78 | 6.2418 | 269.47 | 5.5552
2269 | [12 empty] | 393.769 | 11.0904 |  |  |  |  | 282.68 | 5.4585 | 284.79 | 7.1253 | 280.26 | 6.9923 | 277.06 | 6.6833 | 273.75 | 6.2383 | 269.44 | 5.5521
2270 | [12 empty] | 393.766 | 11.0896 |  |  |  |  | 282.66 | 5.4554 | 284.76 | 7.1213 | 280.23 | 6.9884 | 277.03 | 6.6795 | 273.72 | 6.2348 | 269.4 | 5.5489
2271 | [12 empty] | 393.764 | 11.0888 |  |  |  |  | 282.64 | 5.4523 | 284.73 | 7.1173 | 280.2 | 6.9844 | 277 | 6.6758 | 273.69 | 6.2313 | 269.37 | 5.5458
2272 | [12 empty] | 393.761 | 11.088 |  |  |  |  | 282.61 | 5.4493 | 284.71 | 7.1133 | 280.17 | 6.9805 | 276.97 | 6.672 | 273.65 | 6.2278 | 269.33 | 5.5427
2273 | [12 empty] | 393.758 | 11.0873 |  |  |  |  | 282.59 | 5.4462 | 284.68 | 7.1093 | 280.14 | 6.9766 | 276.94 | 6.6683 | 273.62 | 6.2243 | 269.3 | 5.5396
2274 | [12 empty] | 393.755 | 11.0865 |  |  |  |  | 282.57 | 5.4431 | 284.65 | 7.1053 | 280.11 | 6.9726 | 276.91 | 6.6645 | 273.59 | 6.2208 | 269.26 | 5.5365
2275 | [12 empty] | 393.752 | 11.0857 |  |  |  |  | 282.54 | 5.4401 | 284.62 | 7.1013 | 280.08 | 6.9687 | 276.87 | 6.6608 | 273.56 | 6.2173 | 269.23 | 5.5334
2276 | [12 empty] | 393.749 | 11.0849 |  |  |  |  | 282.52 | 5.437 | 284.6 | 7.0973 | 280.05 | 6.9648 | 276.84 | 6.657 | 273.52 | 6.2138 | 269.19 | 5.5302
2277 | [12 empty] | 393.746 | 11.0841 |  |  |  |  | 282.5 | 5.4339 | 284.57 | 7.0933 | 280.02 | 6.9609 | 276.81 | 6.6533 | 273.49 | 6.2103 | 269.16 | 5.5271
2278 | [12 empty] | 393.743 | 11.0833 |  |  |  |  | 282.47 | 5.4309 | 284.54 | 7.0893 | 279.99 | 6.9569 | 276.78 | 6.6495 | 273.46 | 6.2068 | 269.12 | 5.524
2279 | [12 empty] | 393.74 | 11.0825 |  |  |  |  | 282.45 | 5.4278 | 284.52 | 7.0853 | 279.96 | 6.953 | 276.75 | 6.6458 | 273.43 | 6.2033 | 269.09 | 5.5209
2280 | [12 empty] | 393.737 | 11.0817 |  |  |  |  | 282.43 | 5.4247 | 284.49 | 7.0813 | 279.93 | 6.9491 | 276.72 | 6.642 | 273.39 | 6.1998 | 269.05 | 5.5178
2281 | [12 empty] | 393.734 | 11.081 |  |  |  |  | 282.41 | 5.4217 | 284.46 | 7.0773 | 279.91 | 6.9452 | 276.69 | 6.6383 | 273.36 | 6.1963 | 269.02 | 5.5146
2282 | [12 empty] | 393.731 | 11.0802 |  |  |  |  | 282.38 | 5.4186 | 284.43 | 7.0733 | 279.88 | 6.9412 | 276.66 | 6.6345 | 273.33 | 6.1928 | 268.99 | 5.5115
2283 | [12 empty] | 393.728 | 11.0794 |  |  |  |  | 282.36 | 5.4156 | 284.41 | 7.0693 | 279.85 | 6.9373 | 276.63 | 6.6308 | 273.29 | 6.1893 | 268.95 | 5.5084
2284 | [12 empty] | 393.725 | 11.0786 |  |  |  |  | 282.34 | 5.4125 | 284.38 | 7.0653 | 279.82 | 6.9334 | 276.59 | 6.627 | 273.26 | 6.1858 | 268.92 | 5.5053
2285 | [12 empty] | 393.722 | 11.0778 |  |  |  |  | 282.31 | 5.4094 | 284.35 | 7.0613 | 279.79 | 6.9295 | 276.56 | 6.6232 | 273.23 | 6.1823 | 268.88 | 5.5022
2286 | [12 empty] | 393.719 | 11.077 |  |  |  |  | 282.29 | 5.4064 | 284.32 | 7.0573 | 279.76 | 6.9255 | 276.53 | 6.6195 | 273.2 | 6.1788 | 268.85 | 5.4991
2287 | [12 empty] | 393.716 | 11.0762 |  |  |  |  | 282.27 | 5.4033 | 284.3 | 7.0532 | 279.73 | 6.9216 | 276.5 | 6.6157 | 273.16 | 6.1753 | 268.81 | 5.4959
2288 | [12 empty] | 393.713 | 11.0754 |  |  |  |  | 282.24 | 5.4002 | 284.27 | 7.0492 | 279.7 | 6.9177 | 276.47 | 6.612 | 273.13 | 6.1718 | 268.78 | 5.4928
2289 | [12 empty] | 393.71 | 11.0747 |  |  |  |  | 282.22 | 5.3972 | 284.24 | 7.0452 | 279.67 | 6.9138 | 276.44 | 6.6082 | 273.1 | 6.1683 | 268.74 | 5.4897
2290 | [12 empty] | 393.707 | 11.0739 |  |  |  |  | 282.2 | 5.3941 | 284.22 | 7.0412 | 279.64 | 6.9098 | 276.41 | 6.6045 | 273.07 | 6.1648 | 268.71 | 5.4866
2291 | [12 empty] | 393.704 | 11.0731 |  |  |  |  | 282.18 | 5.391 | 284.19 | 7.0372 | 279.61 | 6.9059 | 276.38 | 6.6007 | 273.03 | 6.1613 | 268.67 | 5.4835
2292 | [12 empty] | 393.701 | 11.0723 |  |  |  |  | 282.15 | 5.388 | 284.16 | 7.0332 | 279.58 | 6.902 | 276.35 | 6.597 | 273 | 6.1578 | 268.64 | 5.4804
2293 | [12 empty] | 393.698 | 11.0715 |  |  |  |  | 282.13 | 5.3849 | 284.13 | 7.0292 | 279.55 | 6.8981 | 276.31 | 6.5932 | 272.97 | 6.1543 | 268.6 | 5.4772
2294 | [12 empty] | 393.695 | 11.0707 |  |  |  |  | 282.11 | 5.3818 | 284.11 | 7.0252 | 279.52 | 6.8941 | 276.28 | 6.5895 | 272.93 | 6.1508 | 268.57 | 5.4741
2295 | [12 empty] | 393.692 | 11.0699 |  |  |  |  | 282.08 | 5.3788 | 284.08 | 7.0212 | 279.49 | 6.8902 | 276.25 | 6.5857 | 272.9 | 6.1472 | 268.53 | 5.471
2296 | [12 empty] | 393.689 | 11.0691 |  |  |  |  | 282.06 | 5.3757 | 284.05 | 7.0172 | 279.46 | 6.8863 | 276.22 | 6.582 | 272.87 | 6.1437 | 268.5 | 5.4679
2297 | [12 empty] | 393.686 | 11.0684 |  |  |  |  | 282.04 | 5.3726 | 284.02 | 7.0132 | 279.43 | 6.8824 | 276.19 | 6.5782 | 272.84 | 6.1402 | 268.46 | 5.4648
2298 | [12 empty] | 393.683 | 11.0676 |  |  |  |  | 282.01 | 5.3696 | 284 | 7.0092 | 279.4 | 6.8784 | 276.16 | 6.5745 | 272.8 | 6.1367 | 268.43 | 5.4617
2299 | [12 empty] | 393.68 | 11.0668 |  |  |  |  | 281.99 | 5.3665 | 283.97 | 7.0052 | 279.37 | 6.8745 | 276.13 | 6.5707 | 272.77 | 6.1332 | 268.39 | 5.4585
2300 | [12 empty] | 393.677 | 11.066 |  |  |  |  | 281.97 | 5.3635 | 283.94 | 7.0012 | 279.34 | 6.8706 | 276.1 | 6.567 | 272.74 | 6.1297 | 268.36 | 5.4554
2301 | [12 empty] | 393.674 | 11.0652 |  |  |  |  | 281.94 | 5.3604 | 283.91 | 6.9972 | 279.31 | 6.8666 | 276.06 | 6.5632 | 272.7 | 6.1262 | 268.32 | 5.4523
2302 | [12 empty] | 393.671 | 11.0644 |  |  |  |  | 281.92 | 5.3573 | 283.89 | 6.9932 | 279.28 | 6.8627 | 276.03 | 6.5595 | 272.67 | 6.1227 | 268.29 | 5.4492
2303 | [12 empty] | 393.668 | 11.0636 |  |  |  |  | 281.9 | 5.3543 | 283.86 | 6.9892 | 279.25 | 6.8588 | 276 | 6.5557 | 272.64 | 6.1192 | 268.25 | 5.4461
2304 | [12 empty] | 393.665 | 11.0628 |  |  |  |  | 281.87 | 5.3512 | 283.83 | 6.9852 | 279.22 | 6.8549 | 275.97 | 6.552 | 272.61 | 6.1157 | 268.22 | 5.4429
2305 | [12 empty] | 393.662 | 11.0621 |  |  |  |  | 281.85 | 5.3481 | 283.8 | 6.9812 | 279.19 | 6.8509 | 275.94 | 6.5482 | 272.57 | 6.1122 | 268.18 | 5.4398
2306 | [12 empty] | 393.659 | 11.0613 |  |  |  |  | 281.83 | 5.3451 | 283.78 | 6.9772 | 279.16 | 6.847 | 275.91 | 6.5444 | 272.54 | 6.1087 | 268.15 | 5.4367
2307 | [12 empty] | 393.656 | 11.0605 |  |  |  |  | 281.8 | 5.342 | 283.75 | 6.9732 | 279.13 | 6.8431 | 275.88 | 6.5407 | 272.51 | 6.1052 | 268.11 | 5.4336
2308 | [12 empty] | 393.653 | 11.0597 |  |  |  |  | 281.78 | 5.3389 | 283.72 | 6.9692 | 279.1 | 6.8392 | 275.84 | 6.5369 | 272.47 | 6.1017 | 268.08 | 5.4305
2309 | [12 empty] | 393.65 | 11.0589 |  |  |  |  | 281.76 | 5.3359 | 283.69 | 6.9652 | 279.07 | 6.8352 | 275.81 | 6.5332 | 272.44 | 6.0982 | 268.04 | 5.4274
2310 | [12 empty] | 393.647 | 11.0581 |  |  |  |  | 281.73 | 5.3328 | 283.67 | 6.9612 | 279.04 | 6.8313 | 275.78 | 6.5294 | 272.41 | 6.0947 | 268.01 | 5.4242
2311 | [12 empty] | 393.644 | 11.0573 |  |  |  |  | 281.71 | 5.3297 | 283.64 | 6.9572 | 279.01 | 6.8274 | 275.75 | 6.5257 | 272.37 | 6.0912 | 267.97 | 5.4211
2312 | [12 empty] | 393.641 | 11.0565 |  |  |  |  | 281.69 | 5.3267 | 283.61 | 6.9532 | 278.98 | 6.8235 | 275.72 | 6.5219 | 272.34 | 6.0877 | 267.94 | 5.418
2313 | [12 empty] | 393.638 | 11.0558 |  |  |  |  | 281.66 | 5.3236 | 283.58 | 6.9492 | 278.96 | 6.8195 | 275.69 | 6.5182 | 272.31 | 6.0842 | 267.9 | 5.4149
2314 | [12 empty] | 393.635 | 11.055 |  |  |  |  | 281.64 | 5.3205 | 283.56 | 6.9452 | 278.93 | 6.8156 | 275.66 | 6.5144 | 272.28 | 6.0807 | 267.87 | 5.4118
2315 | [12 empty] | 393.632 | 11.0542 |  |  |  |  | 281.62 | 5.3175 | 283.53 | 6.9412 | 278.9 | 6.8117 | 275.62 | 6.5107 | 272.24 | 6.0772 | 267.83 | 5.4087
2316 | [12 empty] | 393.629 | 11.0534 |  |  |  |  | 281.59 | 5.3144 | 283.5 | 6.9372 | 278.87 | 6.8078 | 275.59 | 6.5069 | 272.21 | 6.0737 | 267.8 | 5.4055
2317 | [12 empty] | 393.626 | 11.0526 |  |  |  |  | 281.57 | 5.3114 | 283.47 | 6.9332 | 278.84 | 6.8038 | 275.56 | 6.5032 | 272.18 | 6.0702 | 267.76 | 5.4024
2318 | [12 empty] | 393.623 | 11.0518 |  |  |  |  | 281.55 | 5.3083 | 283.45 | 6.9292 | 278.81 | 6.7999 | 275.53 | 6.4994 | 272.14 | 6.0667 | 267.73 | 5.3993
2319 | [12 empty] | 393.62 | 11.051 |  |  |  |  | 281.52 | 5.3052 | 283.42 | 6.9252 | 278.78 | 6.796 | 275.5 | 6.4957 | 272.11 | 6.0632 | 267.69 | 5.3962
2320 | [12 empty] | 393.617 | 11.0502 |  |  |  |  | 281.5 | 5.3022 | 283.39 | 6.9212 | 278.75 | 6.7921 | 275.47 | 6.4919 | 272.08 | 6.0597 | 267.66 | 5.3931
2321 | [12 empty] | 393.614 | 11.0494 |  |  |  |  | 281.48 | 5.2991 | 283.36 | 6.9172 | 278.72 | 6.7881 | 275.44 | 6.4882 | 272.04 | 6.0562 | 267.62 | 5.39
2322 | [12 empty] | 393.612 | 11.0487 |  |  |  |  | 281.45 | 5.296 | 283.34 | 6.9132 | 278.69 | 6.7842 | 275.4 | 6.4844 | 272.01 | 6.0527 | 267.59 | 5.3868
2323 | [12 empty] | 393.609 | 11.0479 |  |  |  |  | 281.43 | 5.293 | 283.31 | 6.9092 | 278.66 | 6.7803 | 275.37 | 6.4807 | 271.98 | 6.0492 | 267.55 | 5.3837
2324 | [12 empty] | 393.606 | 11.0471 |  |  |  |  | 281.41 | 5.2899 | 283.28 | 6.9052 | 278.63 | 6.7763 | 275.34 | 6.4769 | 271.94 | 6.0457 | 267.52 | 5.3806
2325 | [12 empty] | 393.603 | 11.0463 |  |  |  |  | 281.38 | 5.2868 | 283.25 | 6.9012 | 278.6 | 6.7724 | 275.31 | 6.4731 | 271.91 | 6.0422 | 267.48 | 5.3775
2326 | [12 empty] | 393.6 | 11.0455 |  |  |  |  | 281.36 | 5.2838 | 283.22 | 6.8972 | 278.57 | 6.7685 | 275.28 | 6.4694 | 271.88 | 6.0387 | 267.45 | 5.3744
2327 | [12 empty] | 393.597 | 11.0447 |  |  |  |  | 281.34 | 5.2807 | 283.2 | 6.8932 | 278.54 | 6.7646 | 275.25 | 6.4656 | 271.84 | 6.0352 | 267.41 | 5.3712
2328 | [12 empty] | 393.594 | 11.0439 |  |  |  |  | 281.31 | 5.2776 | 283.17 | 6.8892 | 278.51 | 6.7606 | 275.21 | 6.4619 | 271.81 | 6.0317 | 267.38 | 5.3681
2329 | [12 empty] | 393.591 | 11.0431 |  |  |  |  | 281.29 | 5.2746 | 283.14 | 6.8852 | 278.48 | 6.7567 | 275.18 | 6.4581 | 271.78 | 6.0282 | 267.34 | 5.365
2330 | [12 empty] | 393.588 | 11.0424 |  |  |  |  | 281.27 | 5.2715 | 283.11 | 6.8812 | 278.45 | 6.7528 | 275.15 | 6.4544 | 271.75 | 6.0247 | 267.31 | 5.3619
2331 | [12 empty] | 393.585 | 11.0416 |  |  |  |  | 281.24 | 5.2684 | 283.09 | 6.8772 | 278.42 | 6.7489 | 275.12 | 6.4506 | 271.71 | 6.0212 | 267.27 | 5.3588
2332 | [12 empty] | 393.582 | 11.0408 |  |  |  |  | 281.22 | 5.2654 | 283.06 | 6.8732 | 278.39 | 6.7449 | 275.09 | 6.4469 | 271.68 | 6.0176 | 267.24 | 5.3557
2333 | [12 empty] | 393.579 | 11.04 |  |  |  |  | 281.2 | 5.2623 | 283.03 | 6.8692 | 278.36 | 6.741 | 275.06 | 6.4431 | 271.65 | 6.0141 | 267.2 | 5.3525
2334 | [12 empty] | 393.576 | 11.0392 |  |  |  |  | 281.17 | 5.2592 | 283 | 6.8652 | 278.33 | 6.7371 | 275.02 | 6.4394 | 271.61 | 6.0106 | 267.17 | 5.3494
2335 | [12 empty] | 393.573 | 11.0384 |  |  |  |  | 281.15 | 5.2562 | 282.97 | 6.8612 | 278.3 | 6.7332 | 274.99 | 6.4356 | 271.58 | 6.0071 | 267.13 | 5.3463
2336 | [12 empty] | 393.57 | 11.0376 |  |  |  |  | 281.13 | 5.2531 | 282.95 | 6.8572 | 278.27 | 6.7292 | 274.96 | 6.4319 | 271.55 | 6.0036 | 267.09 | 5.3432
2337 | [12 empty] | 393.567 | 11.0368 |  |  |  |  | 281.1 | 5.2501 | 282.92 | 6.8532 | 278.24 | 6.7253 | 274.93 | 6.4281 | 271.51 | 6.0001 | 267.06 | 5.3401
2338 | [12 empty] | 393.564 | 11.0361 |  |  |  |  | 281.08 | 5.247 | 282.89 | 6.8492 | 278.21 | 6.7214 | 274.9 | 6.4244 | 271.48 | 5.9966 | 267.02 | 5.337
2339 | [12 empty] | 393.561 | 11.0353 |  |  |  |  | 281.06 | 5.2439 | 282.86 | 6.8452 | 278.17 | 6.7175 | 274.87 | 6.4206 | 271.45 | 5.9931 | 266.99 | 5.3338
2340 | [12 empty] | 393.558 | 11.0345 |  |  |  |  | 281.03 | 5.2409 | 282.84 | 6.8412 | 278.14 | 6.7135 | 274.83 | 6.4169 | 271.41 | 5.9896 | 266.95 | 5.3307
2341 | [12 empty] | 393.555 | 11.0337 |  |  |  |  | 281.01 | 5.2378 | 282.81 | 6.8372 | 278.11 | 6.7096 | 274.8 | 6.4131 | 271.38 | 5.9861 | 266.92 | 5.3276
2342 | [12 empty] | 393.552 | 11.0329 |  |  |  |  | 280.99 | 5.2347 | 282.78 | 6.8332 | 278.08 | 6.7057 | 274.77 | 6.4094 | 271.35 | 5.9826 | 266.88 | 5.3245
2343 | [12 empty] | 393.549 | 11.0321 |  |  |  |  | 280.96 | 5.2317 | 282.75 | 6.8292 | 278.05 | 6.7018 | 274.74 | 6.4056 | 271.31 | 5.9791 | 266.85 | 5.3214
2344 | [12 empty] | 393.546 | 11.0313 |  |  |  |  | 280.94 | 5.2286 | 282.72 | 6.8252 | 278.02 | 6.6978 | 274.71 | 6.4018 | 271.28 | 5.9756 | 266.81 | 5.3183
2345 | [12 empty] | 393.543 | 11.0305 |  |  |  |  | 280.91 | 5.2255 | 282.7 | 6.8212 | 277.99 | 6.6939 | 274.68 | 6.3981 | 271.25 | 5.9721 | 266.78 | 5.3151
2346 | [12 empty] | 393.54 | 11.0298 |  |  |  |  | 280.89 | 5.2225 | 282.67 | 6.8172 | 277.96 | 6.69 | 274.64 | 6.3943 | 271.21 | 5.9686 | 266.74 | 5.312
2347 | [12 empty] | 393.537 | 11.029 |  |  |  |  | 280.87 | 5.2194 | 282.64 | 6.8132 | 277.93 | 6.686 | 274.61 | 6.3906 | 271.18 | 5.9651 | 266.71 | 5.3089
2348 | [12 empty] | 393.534 | 11.0282 |  |  |  |  | 280.84 | 5.2163 | 282.61 | 6.8092 | 277.9 | 6.6821 | 274.58 | 6.3868 | 271.15 | 5.9616 | 266.67 | 5.3058
2349 | [12 empty] | 393.531 | 11.0274 |  |  |  |  | 280.82 | 5.2133 | 282.58 | 6.8052 | 277.87 | 6.6782 | 274.55 | 6.3831 | 271.11 | 5.9581 | 266.63 | 5.3027
2350 | [12 empty] | 393.528 | 11.0266 |  |  |  |  | 280.8 | 5.2102 | 282.56 | 6.8012 | 277.84 | 6.6743 | 274.52 | 6.3793 | 271.08 | 5.9546 | 266.6 | 5.2995
2351 | [12 empty] | 393.525 | 11.0258 |  |  |  |  | 280.77 | 5.2071 | 282.53 | 6.7972 | 277.81 | 6.6703 | 274.48 | 6.3756 | 271.05 | 5.9511 | 266.56 | 5.2964
2352 | [12 empty] | 393.522 | 11.025 |  |  |  |  | 280.75 | 5.2041 | 282.5 | 6.7932 | 277.78 | 6.6664 | 274.45 | 6.3718 | 271.01 | 5.9476 | 266.53 | 5.2933
2353 | [12 empty] | 393.519 | 11.0242 |  |  |  |  | 280.73 | 5.201 | 282.47 | 6.7892 | 277.75 | 6.6625 | 274.42 | 6.3681 | 270.98 | 5.9441 | 266.49 | 5.2902
2354 | [12 empty] | 393.516 | 11.0235 |  |  |  |  | 280.7 | 5.198 | 282.44 | 6.7852 | 277.72 | 6.6586 | 274.39 | 6.3643 | 270.94 | 5.9406 | 266.46 | 5.2871
2355 | [12 empty] | 393.513 | 11.0227 |  |  |  |  | 280.68 | 5.1949 | 282.42 | 6.7812 | 277.69 | 6.6546 | 274.36 | 6.3606 | 270.91 | 5.9371 | 266.42 | 5.284
2356 | [12 empty] | 393.51 | 11.0219 |  |  |  |  | 280.65 | 5.1918 | 282.39 | 6.7772 | 277.66 | 6.6507 | 274.33 | 6.3568 | 270.88 | 5.9336 | 266.39 | 5.2808
2357 | [12 empty] | 393.507 | 11.0211 |  |  |  |  | 280.63 | 5.1888 | 282.36 | 6.7732 | 277.63 | 6.6468 | 274.29 | 6.3531 | 270.84 | 5.9301 | 266.35 | 5.2777
2358 | [12 empty] | 393.504 | 11.0203 |  |  |  |  | 280.61 | 5.1857 | 282.33 | 6.7692 | 277.6 | 6.6429 | 274.26 | 6.3493 | 270.81 | 5.9266 | 266.31 | 5.2746
2359 | [12 empty] | 393.501 | 11.0195 |  |  |  |  | 280.58 | 5.1826 | 282.3 | 6.7652 | 277.57 | 6.6389 | 274.23 | 6.3456 | 270.78 | 5.9231 | 266.28 | 5.2715
2360 | [12 empty] | 393.498 | 11.0187 |  |  |  |  | 280.56 | 5.1796 | 282.28 | 6.7612 | 277.54 | 6.635 | 274.2 | 6.3418 | 270.74 | 5.9196 | 266.24 | 5.2684
2361 | [12 empty] | 393.495 | 11.0179 |  |  |  |  | 280.54 | 5.1765 | 282.25 | 6.7572 | 277.51 | 6.6311 | 274.17 | 6.3381 | 270.71 | 5.9161 | 266.21 | 5.2653
2362 | [12 empty] | 393.492 | 11.0172 |  |  |  |  | 280.51 | 5.1734 | 282.22 | 6.7532 | 277.48 | 6.6272 | 274.13 | 6.3343 | 270.68 | 5.9126 | 266.17 | 5.2621
2363 | [12 empty] | 393.489 | 11.0164 |  |  |  |  | 280.49 | 5.1704 | 282.19 | 6.7492 | 277.45 | 6.6232 | 274.1 | 6.3306 | 270.64 | 5.9091 | 266.14 | 5.259
2364 | [12 empty] | 393.486 | 11.0156 |  |  |  |  | 280.46 | 5.1673 | 282.16 | 6.7452 | 277.42 | 6.6193 | 274.07 | 6.3268 | 270.61 | 5.9056 | 266.1 | 5.2559
2365 | [12 empty] | 393.483 | 11.0148 |  |  |  |  | 280.44 | 5.1642 | 282.14 | 6.7412 | 277.39 | 6.6154 | 274.04 | 6.323 | 270.58 | 5.9021 | 266.07 | 5.2528
2366 | [12 empty] | 393.48 | 11.014 |  |  |  |  | 280.42 | 5.1612 | 282.11 | 6.7372 | 277.36 | 6.6115 | 274.01 | 6.3193 | 270.54 | 5.8986 | 266.03 | 5.2497
2367 | [12 empty] | 393.477 | 11.0132 |  |  |  |  | 280.39 | 5.1581 | 282.08 | 6.7332 | 277.33 | 6.6075 | 273.97 | 6.3155 | 270.51 | 5.8951 | 265.99 | 5.2466
2368 | [12 empty] | 393.474 | 11.0124 |  |  |  |  | 280.37 | 5.155 | 282.05 | 6.7292 | 277.3 | 6.6036 | 273.94 | 6.3118 | 270.47 | 5.8916 | 265.96 | 5.2434
2369 | [12 empty] | 393.471 | 11.0116 |  |  |  |  | 280.34 | 5.152 | 282.02 | 6.7252 | 277.27 | 6.5997 | 273.91 | 6.308 | 270.44 | 5.888 | 265.92 | 5.2403
2370 | [12 empty] | 393.468 | 11.0109 |  |  |  |  | 280.32 | 5.1489 | 281.99 | 6.7212 | 277.23 | 6.5957 | 273.88 | 6.3043 | 270.41 | 5.8845 | 265.89 | 5.2372
2371 | [12 empty] | 393.465 | 11.0101 |  |  |  |  | 280.3 | 5.1458 | 281.97 | 6.7172 | 277.2 | 6.5918 | 273.85 | 6.3005 | 270.37 | 5.881 | 265.85 | 5.2341
2372 | [12 empty] | 393.462 | 11.0093 |  |  |  |  | 280.27 | 5.1428 | 281.94 | 6.7132 | 277.17 | 6.5879 | 273.81 | 6.2968 | 270.34 | 5.8775 | 265.82 | 5.231
2373 | [12 empty] | 393.459 | 11.0085 |  |  |  |  | 280.25 | 5.1397 | 281.91 | 6.7092 | 277.14 | 6.584 | 273.78 | 6.293 | 270.31 | 5.874 | 265.78 | 5.2278
2374 | [12 empty] | 393.456 | 11.0077 |  |  |  |  | 280.23 | 5.1367 | 281.88 | 6.7052 | 277.11 | 6.58 | 273.75 | 6.2893 | 270.27 | 5.8705 | 265.74 | 5.2247
2375 | [12 empty] | 393.453 | 11.0069 |  |  |  |  | 280.2 | 5.1336 | 281.85 | 6.7012 | 277.08 | 6.5761 | 273.72 | 6.2855 | 270.24 | 5.867 | 265.71 | 5.2216
2376 | [12 empty] | 393.45 | 11.0061 |  |  |  |  | 280.18 | 5.1305 | 281.83 | 6.6972 | 277.05 | 6.5722 | 273.68 | 6.2818 | 270.2 | 5.8635 | 265.67 | 5.2185
2377 | [12 empty] | 393.447 | 11.0053 |  |  |  |  | 280.15 | 5.1275 | 281.8 | 6.6932 | 277.02 | 6.5683 | 273.65 | 6.278 | 270.17 | 5.86 | 265.64 | 5.2154
2378 | [12 empty] | 393.444 | 11.0046 |  |  |  |  | 280.13 | 5.1244 | 281.77 | 6.6892 | 276.99 | 6.5643 | 273.62 | 6.2743 | 270.14 | 5.8565 | 265.6 | 5.2123
2379 | [12 empty] | 393.441 | 11.0038 |  |  |  |  | 280.11 | 5.1213 | 281.74 | 6.6852 | 276.96 | 6.5604 | 273.59 | 6.2705 | 270.1 | 5.853 | 265.57 | 5.2091
2380 | [12 empty] | 393.438 | 11.003 |  |  |  |  | 280.08 | 5.1183 | 281.71 | 6.6812 | 276.93 | 6.5565 | 273.56 | 6.2668 | 270.07 | 5.8495 | 265.53 | 5.206
2381 | [12 empty] | 393.435 | 11.0022 |  |  |  |  | 280.06 | 5.1152 | 281.68 | 6.6772 | 276.9 | 6.5526 | 273.52 | 6.263 | 270.04 | 5.846 | 265.49 | 5.2029
2382 | [12 empty] | 393.432 | 11.0014 |  |  |  |  | 280.03 | 5.1121 | 281.66 | 6.6732 | 276.87 | 6.5486 | 273.49 | 6.2593 | 270 | 5.8425 | 265.46 | 5.1998
2383 | [12 empty] | 393.429 | 11.0006 |  |  |  |  | 280.01 | 5.1091 | 281.63 | 6.6692 | 276.84 | 6.5447 | 273.46 | 6.2555 | 269.97 | 5.839 | 265.42 | 5.1967
2384 | [12 empty] | 393.426 | 10.9998 |  |  |  |  | 279.99 | 5.106 | 281.6 | 6.6652 | 276.81 | 6.5408 | 273.43 | 6.2517 | 269.93 | 5.8355 | 265.39 | 5.1936
2385 | [12 empty] | 393.423 | 10.999 |  |  |  |  | 279.96 | 5.1029 | 281.57 | 6.6612 | 276.78 | 6.5369 | 273.39 | 6.248 | 269.9 | 5.832 | 265.35 | 5.1904
2386 | [12 empty] | 393.42 | 10.9983 |  |  |  |  | 279.94 | 5.0999 | 281.54 | 6.6572 | 276.75 | 6.5329 | 273.36 | 6.2442 | 269.87 | 5.8285 | 265.31 | 5.1873
2387 | [12 empty] | 393.417 | 10.9975 |  |  |  |  | 279.91 | 5.0968 | 281.51 | 6.6532 | 276.71 | 6.529 | 273.33 | 6.2405 | 269.83 | 5.825 | 265.28 | 5.1842
2388 | [12 empty] | 393.414 | 10.9967 |  |  |  |  | 279.89 | 5.0937 | 281.49 | 6.6492 | 276.68 | 6.5251 | 273.3 | 6.2367 | 269.8 | 5.8215 | 265.24 | 5.1811
2389 | [12 empty] | 393.411 | 10.9959 |  |  |  |  | 279.87 | 5.0907 | 281.46 | 6.6452 | 276.65 | 6.5212 | 273.27 | 6.233 | 269.77 | 5.818 | 265.21 | 5.178
2390 | [12 empty] | 393.408 | 10.9951 |  |  |  |  | 279.84 | 5.0876 | 281.43 | 6.6412 | 276.62 | 6.5172 | 273.23 | 6.2292 | 269.73 | 5.8145 | 265.17 | 5.1749
2391 | [12 empty] | 393.405 | 10.9943 |  |  |  |  | 279.82 | 5.0846 | 281.4 | 6.6372 | 276.59 | 6.5133 | 273.2 | 6.2255 | 269.7 | 5.811 | 265.13 | 5.1717
2392 | [12 empty] | 393.402 | 10.9935 |  |  |  |  | 279.79 | 5.0815 | 281.37 | 6.6332 | 276.56 | 6.5094 | 273.17 | 6.2217 | 269.66 | 5.8075 | 265.1 | 5.1686
2393 | [12 empty] | 393.399 | 10.9927 |  |  |  |  | 279.77 | 5.0784 | 281.34 | 6.6292 | 276.53 | 6.5055 | 273.14 | 6.218 | 269.63 | 5.804 | 265.06 | 5.1655
2394 | [12 empty] | 393.396 | 10.992 |  |  |  |  | 279.75 | 5.0754 | 281.31 | 6.6252 | 276.5 | 6.5015 | 273.1 | 6.2142 | 269.6 | 5.8005 | 265.03 | 5.1624
2395 | [12 empty] | 393.393 | 10.9912 |  |  |  |  | 279.72 | 5.0723 | 281.29 | 6.6212 | 276.47 | 6.4976 | 273.07 | 6.2105 | 269.56 | 5.797 | 264.99 | 5.1593
2396 | [12 empty] | 393.39 | 10.9904 |  |  |  |  | 279.7 | 5.0692 | 281.26 | 6.6172 | 276.44 | 6.4937 | 273.04 | 6.2067 | 269.53 | 5.7935 | 264.95 | 5.1561
2397 | [12 empty] | 393.387 | 10.9896 |  |  |  |  | 279.67 | 5.0662 | 281.23 | 6.6132 | 276.41 | 6.4897 | 273.01 | 6.203 | 269.49 | 5.79 | 264.92 | 5.153
2398 | [12 empty] | 393.384 | 10.9888 |  |  |  |  | 279.65 | 5.0631 | 281.2 | 6.6092 | 276.38 | 6.4858 | 272.97 | 6.1992 | 269.46 | 5.7865 | 264.88 | 5.1499
2399 | [12 empty] | 393.381 | 10.988 |  |  |  |  | 279.62 | 5.06 | 281.17 | 6.6052 | 276.35 | 6.4819 | 272.94 | 6.1955 | 269.43 | 5.783 | 264.85 | 5.1468
2400 | [12 empty] | 393.378 | 10.9872 |  |  |  |  | 279.6 | 5.057 | 281.14 | 6.6012 | 276.31 | 6.478 | 272.91 | 6.1917 | 269.39 | 5.7795 | 264.81 | 5.1437
2401 | [12 empty] | 393.375 | 10.9864 |  |  |  |  | 279.58 | 5.0539 | 281.12 | 6.5972 | 276.28 | 6.474 | 272.88 | 6.188 | 269.36 | 5.776 | 264.77 | 5.1406
2402 | [12 empty] | 393.372 | 10.9857 |  |  |  |  | 279.55 | 5.0508 | 281.09 | 6.5932 | 276.25 | 6.4701 | 272.84 | 6.1842 | 269.32 | 5.7725 | 264.74 | 5.1374
2403 | [12 empty] | 393.369 | 10.9849 |  |  |  |  | 279.53 | 5.0478 | 281.06 | 6.5892 | 276.22 | 6.4662 | 272.81 | 6.1804 | 269.29 | 5.769 | 264.7 | 5.1343
2404 | [12 empty] | 393.366 | 10.9841 |  |  |  |  | 279.5 | 5.0447 | 281.03 | 6.5852 | 276.19 | 6.4623 | 272.78 | 6.1767 | 269.25 | 5.7655 | 264.67 | 5.1312
2405 | [12 empty] | 393.363 | 10.9833 |  |  |  |  | 279.48 | 5.0416 | 281 | 6.5812 | 276.16 | 6.4583 | 272.75 | 6.1729 | 269.22 | 5.762 | 264.63 | 5.1281
2406 | [12 empty] | 393.36 | 10.9825 |  |  |  |  | 279.46 | 5.0386 | 280.97 | 6.5772 | 276.13 | 6.4544 | 272.71 | 6.1692 | 269.19 | 5.7584 | 264.59 | 5.125
2407 | [12 empty] | 393.357 | 10.9817 |  |  |  |  | 279.43 | 5.0355 | 280.94 | 6.5732 | 276.1 | 6.4505 | 272.68 | 6.1654 | 269.15 | 5.7549 | 264.56 | 5.1219
2408 | [12 empty] | 393.354 | 10.9809 |  |  |  |  | 279.41 | 5.0325 | 280.92 | 6.5692 | 276.07 | 6.4466 | 272.65 | 6.1617 | 269.12 | 5.7514 | 264.52 | 5.1187
2409 | [12 empty] | 393.351 | 10.9801 |  |  |  |  | 279.38 | 5.0294 | 280.89 | 6.5652 | 276.04 | 6.4426 | 272.62 | 6.1579 | 269.08 | 5.7479 | 264.48 | 5.1156
2410 | [12 empty] | 393.348 | 10.9794 |  |  |  |  | 279.36 | 5.0263 | 280.86 | 6.5612 | 276.01 | 6.4387 | 272.58 | 6.1542 | 269.05 | 5.7444 | 264.45 | 5.1125
2411 | [12 empty] | 393.345 | 10.9786 |  |  |  |  | 279.33 | 5.0233 | 280.83 | 6.5572 | 275.97 | 6.4348 | 272.55 | 6.1504 | 269.02 | 5.7409 | 264.41 | 5.1094
2412 | [12 empty] | 393.342 | 10.9778 |  |  |  |  | 279.31 | 5.0202 | 280.8 | 6.5532 | 275.94 | 6.4309 | 272.52 | 6.1467 | 268.98 | 5.7374 | 264.38 | 5.1063
2413 | [12 empty] | 393.339 | 10.977 |  |  |  |  | 279.29 | 5.0171 | 280.77 | 6.5492 | 275.91 | 6.4269 | 272.49 | 6.1429 | 268.95 | 5.7339 | 264.34 | 5.1032
2414 | [12 empty] | 393.336 | 10.9762 |  |  |  |  | 279.26 | 5.0141 | 280.74 | 6.5452 | 275.88 | 6.423 | 272.45 | 6.1392 | 268.91 | 5.7304 | 264.3 | 5.1
2415 | [12 empty] | 393.333 | 10.9754 |  |  |  |  | 279.24 | 5.011 | 280.71 | 6.5412 | 275.85 | 6.4191 | 272.42 | 6.1354 | 268.88 | 5.7269 | 264.27 | 5.0969
2416 | [12 empty] | 393.33 | 10.9746 |  |  |  |  | 279.21 | 5.0079 | 280.69 | 6.5372 | 275.82 | 6.4152 | 272.39 | 6.1317 | 268.84 | 5.7234 | 264.23 | 5.0938
2417 | [12 empty] | 393.327 | 10.9738 |  |  |  |  | 279.19 | 5.0049 | 280.66 | 6.5332 | 275.79 | 6.4112 | 272.36 | 6.1279 | 268.81 | 5.7199 | 264.19 | 5.0907
2418 | [12 empty] | 393.324 | 10.9731 |  |  |  |  | 279.16 | 5.0018 | 280.63 | 6.5292 | 275.76 | 6.4073 | 272.32 | 6.1242 | 268.78 | 5.7164 | 264.16 | 5.0876
2419 | [12 empty] | 393.321 | 10.9723 |  |  |  |  | 279.14 | 4.9987 | 280.6 | 6.5252 | 275.73 | 6.4034 | 272.29 | 6.1204 | 268.74 | 5.7129 | 264.12 | 5.0845
2420 | [12 empty] | 393.318 | 10.9715 |  |  |  |  | 279.11 | 4.9957 | 280.57 | 6.5212 | 275.7 | 6.3994 | 272.26 | 6.1167 | 268.71 | 5.7094 | 264.09 | 5.0813
2421 | [12 empty] | 393.315 | 10.9707 |  |  |  |  | 279.09 | 4.9926 | 280.54 | 6.5172 | 275.66 | 6.3955 | 272.23 | 6.1129 | 268.67 | 5.7059 | 264.05 | 5.0782
2422 | [12 empty] | 393.312 | 10.9699 |  |  |  |  | 279.07 | 4.9895 | 280.51 | 6.5132 | 275.63 | 6.3916 | 272.19 | 6.1092 | 268.64 | 5.7024 | 264.01 | 5.0751
2423 | [12 empty] | 393.309 | 10.9691 |  |  |  |  | 279.04 | 4.9865 | 280.48 | 6.5092 | 275.6 | 6.3877 | 272.16 | 6.1054 | 268.6 | 5.6989 | 263.98 | 5.072
2424 | [12 empty] | 393.306 | 10.9683 |  |  |  |  | 279.02 | 4.9834 | 280.46 | 6.5052 | 275.57 | 6.3837 | 272.13 | 6.1016 | 268.57 | 5.6954 | 263.94 | 5.0689
2425 | [12 empty] | 393.303 | 10.9675 |  |  |  |  | 278.99 | 4.9803 | 280.43 | 6.5012 | 275.54 | 6.3798 | 272.09 | 6.0979 | 268.54 | 5.6919 | 263.9 | 5.0657
2426 | [12 empty] | 393.3 | 10.9667 |  |  |  |  | 278.97 | 4.9773 | 280.4 | 6.4972 | 275.51 | 6.3759 | 272.06 | 6.0941 | 268.5 | 5.6884 | 263.87 | 5.0626
2427 | [12 empty] | 393.297 | 10.966 |  |  |  |  | 278.94 | 4.9742 | 280.37 | 6.4932 | 275.48 | 6.372 | 272.03 | 6.0904 | 268.47 | 5.6849 | 263.83 | 5.0595
2428 | [12 empty] | 393.294 | 10.9652 |  |  |  |  | 278.92 | 4.9712 | 280.34 | 6.4891 | 275.45 | 6.368 | 272 | 6.0866 | 268.43 | 5.6814 | 263.79 | 5.0564
2429 | [12 empty] | 393.291 | 10.9644 |  |  |  |  | 278.89 | 4.9681 | 280.31 | 6.4851 | 275.41 | 6.3641 | 271.96 | 6.0829 | 268.4 | 5.6779 | 263.76 | 5.0533
2430 | [12 empty] | 393.288 | 10.9636 |  |  |  |  | 278.87 | 4.965 | 280.28 | 6.4811 | 275.38 | 6.3602 | 271.93 | 6.0791 | 268.36 | 5.6744 | 263.72 | 5.0502
2431 | [12 empty] | 393.285 | 10.9628 |  |  |  |  | 278.85 | 4.962 | 280.25 | 6.4771 | 275.35 | 6.3563 | 271.9 | 6.0754 | 268.33 | 5.6709 | 263.69 | 5.047
2432 | [12 empty] | 393.282 | 10.962 |  |  |  |  | 278.82 | 4.9589 | 280.22 | 6.4731 | 275.32 | 6.3523 | 271.87 | 6.0716 | 268.3 | 5.6674 | 263.65 | 5.0439
2433 | [12 empty] | 393.279 | 10.9612 |  |  |  |  | 278.8 | 4.9558 | 280.2 | 6.4691 | 275.29 | 6.3484 | 271.83 | 6.0679 | 268.26 | 5.6639 | 263.61 | 5.0408
2434 | [12 empty] | 393.276 | 10.9604 |  |  |  |  | 278.77 | 4.9528 | 280.17 | 6.4651 | 275.26 | 6.3445 | 271.8 | 6.0641 | 268.23 | 5.6604 | 263.58 | 5.0377
2435 | [12 empty] | 393.273 | 10.9597 |  |  |  |  | 278.75 | 4.9497 | 280.14 | 6.4611 | 275.23 | 6.3406 | 271.77 | 6.0604 | 268.19 | 5.6569 | 263.54 | 5.0346
2436 | [12 empty] | 393.27 | 10.9589 |  |  |  |  | 278.72 | 4.9466 | 280.11 | 6.4571 | 275.2 | 6.3366 | 271.73 | 6.0566 | 268.16 | 5.6534 | 263.5 | 5.0315
2437 | [12 empty] | 393.267 | 10.9581 |  |  |  |  | 278.7 | 4.9436 | 280.08 | 6.4531 | 275.16 | 6.3327 | 271.7 | 6.0529 | 268.12 | 5.6499 | 263.47 | 5.0283
2438 | [12 empty] | 393.264 | 10.9573 |  |  |  |  | 278.67 | 4.9405 | 280.05 | 6.4491 | 275.13 | 6.3288 | 271.67 | 6.0491 | 268.09 | 5.6464 | 263.43 | 5.0252
2439 | [12 empty] | 393.261 | 10.9565 |  |  |  |  | 278.65 | 4.9374 | 280.02 | 6.4451 | 275.1 | 6.3249 | 271.64 | 6.0454 | 268.05 | 5.6429 | 263.39 | 5.0221
2440 | [12 empty] | 393.258 | 10.9557 |  |  |  |  | 278.62 | 4.9344 | 279.99 | 6.4411 | 275.07 | 6.3209 | 271.6 | 6.0416 | 268.02 | 5.6394 | 263.36 | 5.019
2441 | [12 empty] | 393.255 | 10.9549 |  |  |  |  | 278.6 | 4.9313 | 279.96 | 6.4371 | 275.04 | 6.317 | 271.57 | 6.0379 | 267.98 | 5.6359 | 263.32 | 5.0159
2442 | [12 empty] | 393.252 | 10.9541 |  |  |  |  | 278.58 | 4.9282 | 279.94 | 6.4331 | 275.01 | 6.3131 | 271.54 | 6.0341 | 267.95 | 5.6324 | 263.28 | 5.0128
2443 | [12 empty] | 393.249 | 10.9534 |  |  |  |  | 278.55 | 4.9252 | 279.91 | 6.4291 | 274.98 | 6.3091 | 271.5 | 6.0303 | 267.92 | 5.6288 | 263.25 | 5.0096
2444 | [12 empty] | 393.246 | 10.9526 |  |  |  |  | 278.53 | 4.9221 | 279.88 | 6.4251 | 274.95 | 6.3052 | 271.47 | 6.0266 | 267.88 | 5.6253 | 263.21 | 5.0065
2445 | [12 empty] | 393.243 | 10.9518 |  |  |  |  | 278.5 | 4.9191 | 279.85 | 6.4211 | 274.91 | 6.3013 | 271.44 | 6.0228 | 267.85 | 5.6218 | 263.17 | 5.0034
2446 | [12 empty] | 393.24 | 10.951 |  |  |  |  | 278.48 | 4.916 | 279.82 | 6.4171 | 274.88 | 6.2974 | 271.4 | 6.0191 | 267.81 | 5.6183 | 263.14 | 5.0003
2447 | [12 empty] | 393.237 | 10.9502 |  |  |  |  | 278.45 | 4.9129 | 279.79 | 6.4131 | 274.85 | 6.2934 | 271.37 | 6.0153 | 267.78 | 5.6148 | 263.1 | 4.9972
2448 | [12 empty] | 393.234 | 10.9494 |  |  |  |  | 278.43 | 4.9099 | 279.76 | 6.4091 | 274.82 | 6.2895 | 271.34 | 6.0116 | 267.74 | 5.6113 | 263.06 | 4.994
2449 | [12 empty] | 393.231 | 10.9486 |  |  |  |  | 278.4 | 4.9068 | 279.73 | 6.4051 | 274.79 | 6.2856 | 271.31 | 6.0078 | 267.71 | 5.6078 | 263.03 | 4.9909
2450 | [12 empty] | 393.228 | 10.9478 |  |  |  |  | 278.38 | 4.9037 | 279.7 | 6.4011 | 274.76 | 6.2817 | 271.27 | 6.0041 | 267.67 | 5.6043 | 262.99 | 4.9878
2451 | [12 empty] | 393.225 | 10.9471 |  |  |  |  | 278.35 | 4.9007 | 279.67 | 6.3971 | 274.73 | 6.2777 | 271.24 | 6.0003 | 267.64 | 5.6008 | 262.95 | 4.9847
2452 | [12 empty] | 393.222 | 10.9463 |  |  |  |  | 278.33 | 4.8976 | 279.64 | 6.3931 | 274.69 | 6.2738 | 271.21 | 5.9966 | 267.6 | 5.5973 | 262.92 | 4.9816
2453 | [12 empty] | 393.219 | 10.9455 |  |  |  |  | 278.3 | 4.8945 | 279.62 | 6.3891 | 274.66 | 6.2699 | 271.17 | 5.9928 | 267.57 | 5.5938 | 262.88 | 4.9785
2454 | [12 empty] | 393.216 | 10.9447 |  |  |  |  | 278.28 | 4.8915 | 279.59 | 6.3851 | 274.63 | 6.266 | 271.14 | 5.9891 | 267.53 | 5.5903 | 262.84 | 4.9753
2455 | [12 empty] | 393.213 | 10.9439 |  |  |  |  | 278.25 | 4.8884 | 279.56 | 6.3811 | 274.6 | 6.262 | 271.11 | 5.9853 | 267.5 | 5.5868 | 262.81 | 4.9722
2456 | [12 empty] | 393.21 | 10.9431 |  |  |  |  | 278.23 | 4.8853 | 279.53 | 6.3771 | 274.57 | 6.2581 | 271.07 | 5.9816 | 267.47 | 5.5833 | 262.77 | 4.9691
2457 | [12 empty] | 393.207 | 10.9423 |  |  |  |  | 278.21 | 4.8823 | 279.5 | 6.3731 | 274.54 | 6.2542 | 271.04 | 5.9778 | 267.43 | 5.5798 | 262.73 | 4.966
2458 | [12 empty] | 393.204 | 10.9415 |  |  |  |  | 278.18 | 4.8792 | 279.47 | 6.3691 | 274.5 | 6.2503 | 271.01 | 5.9741 | 267.4 | 5.5763 | 262.7 | 4.9629
2459 | [12 empty] | 393.201 | 10.9408 |  |  |  |  | 278.16 | 4.8761 | 279.44 | 6.3651 | 274.47 | 6.2463 | 270.97 | 5.9703 | 267.36 | 5.5728 | 262.66 | 4.9598
2460 | [12 empty] | 393.198 | 10.94 |  |  |  |  | 278.13 | 4.8731 | 279.41 | 6.3611 | 274.44 | 6.2424 | 270.94 | 5.9666 | 267.33 | 5.5693 | 262.62 | 4.9566
2461 | [12 empty] | 393.195 | 10.9392 |  |  |  |  | 278.11 | 4.87 | 279.38 | 6.3571 | 274.41 | 6.2385 | 270.91 | 5.9628 | 267.29 | 5.5658 | 262.59 | 4.9535
2462 | [12 empty] | 393.192 | 10.9384 |  |  |  |  | 278.08 | 4.867 | 279.35 | 6.3531 | 274.38 | 6.2346 | 270.87 | 5.959 | 267.26 | 5.5623 | 262.55 | 4.9504
2463 | [12 empty] | 393.189 | 10.9376 |  |  |  |  | 278.06 | 4.8639 | 279.32 | 6.3491 | 274.35 | 6.2306 | 270.84 | 5.9553 | 267.22 | 5.5588 | 262.51 | 4.9473
2464 | [12 empty] | 393.186 | 10.9368 |  |  |  |  | 278.03 | 4.8608 | 279.29 | 6.3451 | 274.32 | 6.2267 | 270.81 | 5.9515 | 267.19 | 5.5553 | 262.48 | 4.9442
2465 | [12 empty] | 393.183 | 10.936 |  |  |  |  | 278.01 | 4.8578 | 279.26 | 6.3411 | 274.28 | 6.2228 | 270.77 | 5.9478 | 267.15 | 5.5518 | 262.44 | 4.9411
2466 | [12 empty] | 393.18 | 10.9352 |  |  |  |  | 277.98 | 4.8547 | 279.23 | 6.3371 | 274.25 | 6.2188 | 270.74 | 5.944 | 267.12 | 5.5483 | 262.4 | 4.9379
2467 | [12 empty] | 393.177 | 10.9345 |  |  |  |  | 277.96 | 4.8516 | 279.21 | 6.3331 | 274.22 | 6.2149 | 270.71 | 5.9403 | 267.08 | 5.5448 | 262.36 | 4.9348
2468 | [12 empty] | 393.174 | 10.9337 |  |  |  |  | 277.93 | 4.8486 | 279.18 | 6.3291 | 274.19 | 6.211 | 270.67 | 5.9365 | 267.05 | 5.5413 | 262.33 | 4.9317
2469 | [12 empty] | 393.171 | 10.9329 |  |  |  |  | 277.91 | 4.8455 | 279.15 | 6.3251 | 274.16 | 6.2071 | 270.64 | 5.9328 | 267.01 | 5.5378 | 262.29 | 4.9286
2470 | [12 empty] | 393.168 | 10.9321 |  |  |  |  | 277.88 | 4.8424 | 279.12 | 6.3211 | 274.13 | 6.2031 | 270.61 | 5.929 | 266.98 | 5.5343 | 262.25 | 4.9255
2471 | [12 empty] | 393.165 | 10.9313 |  |  |  |  | 277.86 | 4.8394 | 279.09 | 6.3171 | 274.09 | 6.1992 | 270.58 | 5.9253 | 266.94 | 5.5308 | 262.22 | 4.9223
2472 | [12 empty] | 393.162 | 10.9305 |  |  |  |  | 277.83 | 4.8363 | 279.06 | 6.3131 | 274.06 | 6.1953 | 270.54 | 5.9215 | 266.91 | 5.5273 | 262.18 | 4.9192
2473 | [12 empty] | 393.159 | 10.9297 |  |  |  |  | 277.81 | 4.8332 | 279.03 | 6.3091 | 274.03 | 6.1914 | 270.51 | 5.9178 | 266.87 | 5.5238 | 262.14 | 4.9161
2474 | [12 empty] | 393.156 | 10.9289 |  |  |  |  | 277.78 | 4.8302 | 279 | 6.3051 | 274 | 6.1874 | 270.47 | 5.914 | 266.84 | 5.5203 | 262.11 | 4.913
2475 | [12 empty] | 393.153 | 10.9282 |  |  |  |  | 277.76 | 4.8271 | 278.97 | 6.3011 | 273.97 | 6.1835 | 270.44 | 5.9103 | 266.8 | 5.5168 | 262.07 | 4.9099
2476 | [12 empty] | 393.15 | 10.9274 |  |  |  |  | 277.73 | 4.824 | 278.94 | 6.2971 | 273.93 | 6.1796 | 270.41 | 5.9065 | 266.77 | 5.5133 | 262.03 | 4.9068
2477 | [12 empty] | 393.147 | 10.9266 |  |  |  |  | 277.71 | 4.821 | 278.91 | 6.2931 | 273.9 | 6.1757 | 270.37 | 5.9028 | 266.73 | 5.5098 | 261.99 | 4.9036
2478 | [12 empty] | 393.144 | 10.9258 |  |  |  |  | 277.68 | 4.8179 | 278.88 | 6.2891 | 273.87 | 6.1717 | 270.34 | 5.899 | 266.7 | 5.5063 | 261.96 | 4.9005
2479 | [12 empty] | 393.141 | 10.925 |  |  |  |  | 277.66 | 4.8148 | 278.85 | 6.2851 | 273.84 | 6.1678 | 270.31 | 5.8953 | 266.66 | 5.5028 | 261.92 | 4.8974
2480 | [12 empty] | 393.138 | 10.9242 |  |  |  |  | 277.63 | 4.8118 | 278.82 | 6.2811 | 273.81 | 6.1639 | 270.27 | 5.8915 | 266.63 | 5.4992 | 261.88 | 4.8943
2481 | [12 empty] | 393.135 | 10.9234 |  |  |  |  | 277.61 | 4.8087 | 278.79 | 6.2771 | 273.78 | 6.16 | 270.24 | 5.8878 | 266.59 | 5.4957 | 261.85 | 4.8912
2482 | [12 empty] | 393.132 | 10.9226 |  |  |  |  | 277.58 | 4.8057 | 278.76 | 6.2731 | 273.74 | 6.156 | 270.21 | 5.884 | 266.56 | 5.4922 | 261.81 | 4.8881
2483 | [12 empty] | 393.129 | 10.9219 |  |  |  |  | 277.56 | 4.8026 | 278.73 | 6.2691 | 273.71 | 6.1521 | 270.17 | 5.8802 | 266.52 | 5.4887 | 261.77 | 4.8849
2484 | [12 empty] | 393.126 | 10.9211 |  |  |  |  | 277.53 | 4.7995 | 278.71 | 6.2651 | 273.68 | 6.1482 | 270.14 | 5.8765 | 266.49 | 5.4852 | 261.73 | 4.8818
2485 | [12 empty] | 393.123 | 10.9203 |  |  |  |  | 277.51 | 4.7965 | 278.68 | 6.2611 | 273.65 | 6.1443 | 270.11 | 5.8727 | 266.45 | 5.4817 | 261.7 | 4.8787
2486 | [12 empty] | 393.12 | 10.9195 |  |  |  |  | 277.48 | 4.7934 | 278.65 | 6.2571 | 273.62 | 6.1403 | 270.07 | 5.869 | 266.42 | 5.4782 | 261.66 | 4.8756
2487 | [12 empty] | 393.117 | 10.9187 |  |  |  |  | 277.46 | 4.7903 | 278.62 | 6.2531 | 273.58 | 6.1364 | 270.04 | 5.8652 | 266.38 | 5.4747 | 261.62 | 4.8725
2488 | [12 empty] | 393.114 | 10.9179 |  |  |  |  | 277.43 | 4.7873 | 278.59 | 6.2491 | 273.55 | 6.1325 | 270.01 | 5.8615 | 266.35 | 5.4712 | 261.59 | 4.8694
2489 | [12 empty] | 393.111 | 10.9171 |  |  |  |  | 277.41 | 4.7842 | 278.56 | 6.2451 | 273.52 | 6.1286 | 269.97 | 5.8577 | 266.31 | 5.4677 | 261.55 | 4.8662
2490 | [12 empty] | 393.108 | 10.9163 |  |  |  |  | 277.38 | 4.7811 | 278.53 | 6.2411 | 273.49 | 6.1246 | 269.94 | 5.854 | 266.28 | 5.4642 | 261.51 | 4.8631
2491 | [12 empty] | 393.105 | 10.9156 |  |  |  |  | 277.36 | 4.7781 | 278.5 | 6.2371 | 273.46 | 6.1207 | 269.91 | 5.8502 | 266.24 | 5.4607 | 261.47 | 4.86
2492 | [12 empty] | 393.102 | 10.9148 |  |  |  |  | 277.33 | 4.775 | 278.47 | 6.2331 | 273.42 | 6.1168 | 269.87 | 5.8465 | 266.21 | 5.4572 | 261.44 | 4.8569
2493 | [12 empty] | 393.099 | 10.914 |  |  |  |  | 277.31 | 4.7719 | 278.44 | 6.2291 | 273.39 | 6.1128 | 269.84 | 5.8427 | 266.17 | 5.4537 | 261.4 | 4.8538
2494 | [12 empty] | 393.096 | 10.9132 |  |  |  |  | 277.28 | 4.7689 | 278.41 | 6.2251 | 273.36 | 6.1089 | 269.8 | 5.839 | 266.14 | 5.4502 | 261.36 | 4.8506
2495 | [12 empty] | 393.093 | 10.9124 |  |  |  |  | 277.25 | 4.7658 | 278.38 | 6.2211 | 273.33 | 6.105 | 269.77 | 5.8352 | 266.1 | 5.4467 | 261.32 | 4.8475
2496 | [12 empty] | 393.09 | 10.9116 |  |  |  |  | 277.23 | 4.7627 | 278.35 | 6.2171 | 273.3 | 6.1011 | 269.74 | 5.8315 | 266.06 | 5.4432 | 261.29 | 4.8444
2497 | [12 empty] | 393.087 | 10.9108 |  |  |  |  | 277.2 | 4.7597 | 278.32 | 6.2131 | 273.26 | 6.0971 | 269.7 | 5.8277 | 266.03 | 5.4397 | 261.25 | 4.8413
2498 | [12 empty] | 393.084 | 10.91 |  |  |  |  | 277.18 | 4.7566 | 278.29 | 6.2091 | 273.23 | 6.0932 | 269.67 | 5.824 | 265.99 | 5.4362 | 261.21 | 4.8382
2499 | [12 empty] | 393.081 | 10.9093 |  |  |  |  | 277.15 | 4.7536 | 278.26 | 6.2051 | 273.2 | 6.0893 | 269.64 | 5.8202 | 265.96 | 5.4327 | 261.18 | 4.8351
2500 | [12 empty] | 393.078 | 10.9085 |  |  |  |  | 277.13 | 4.7505 | 278.23 | 6.2011 | 273.17 | 6.0854 | 269.6 | 5.8165 | 265.92 | 5.4292 | 261.14 | 4.8319
2501 | [12 empty] | 393.075 | 10.9077 |  |  |  |  | 277.1 | 4.7474 | 278.2 | 6.1971 | 273.14 | 6.0814 | 269.57 | 5.8127 | 265.89 | 5.4257 | 261.1 | 4.8288
2502 | [12 empty] | 393.071 | 10.9069 |  |  |  |  | 277.08 | 4.7444 | 278.17 | 6.1931 | 273.1 | 6.0775 | 269.54 | 5.8089 | 265.85 | 5.4222 | 261.06 | 4.8257
2503 | [12 empty] | 393.068 | 10.9061 |  |  |  |  | 277.05 | 4.7413 | 278.14 | 6.1891 | 273.07 | 6.0736 | 269.5 | 5.8052 | 265.82 | 5.4187 | 261.03 | 4.8226
2504 | [12 empty] | 393.065 | 10.9053 |  |  |  |  | 277.03 | 4.7382 | 278.11 | 6.1851 | 273.04 | 6.0697 | 269.47 | 5.8014 | 265.78 | 5.4152 | 260.99 | 4.8195
2505 | [12 empty] | 393.062 | 10.9045 |  |  |  |  | 277 | 4.7352 | 278.08 | 6.1811 | 273.01 | 6.0657 | 269.43 | 5.7977 | 265.75 | 5.4117 | 260.95 | 4.8164
2506 | [12 empty] | 393.059 | 10.9037 |  |  |  |  | 276.98 | 4.7321 | 278.05 | 6.1771 | 272.97 | 6.0618 | 269.4 | 5.7939 | 265.71 | 5.4082 | 260.91 | 4.8132
2507 | [12 empty] | 393.056 | 10.903 |  |  |  |  | 276.95 | 4.729 | 278.02 | 6.1731 | 272.94 | 6.0579 | 269.37 | 5.7902 | 265.68 | 5.4047 | 260.88 | 4.8101
2508 | [12 empty] | 393.053 | 10.9022 |  |  |  |  | 276.93 | 4.726 | 277.99 | 6.1691 | 272.91 | 6.054 | 269.33 | 5.7864 | 265.64 | 5.4012 | 260.84 | 4.807
2509 | [12 empty] | 393.05 | 10.9014 |  |  |  |  | 276.9 | 4.7229 | 277.96 | 6.1651 | 272.88 | 6.05 | 269.3 | 5.7827 | 265.6 | 5.3977 | 260.8 | 4.8039
2510 | [12 empty] | 393.047 | 10.9006 |  |  |  |  | 276.88 | 4.7198 | 277.93 | 6.1611 | 272.85 | 6.0461 | 269.27 | 5.7789 | 265.57 | 5.3942 | 260.76 | 4.8008
2511 | [12 empty] | 393.044 | 10.8998 |  |  |  |  | 276.85 | 4.7168 | 277.9 | 6.1571 | 272.81 | 6.0422 | 269.23 | 5.7752 | 265.53 | 5.3907 | 260.73 | 4.7977
2512 | [12 empty] | 393.041 | 10.899 |  |  |  |  | 276.82 | 4.7137 | 277.87 | 6.1531 | 272.78 | 6.0383 | 269.2 | 5.7714 | 265.5 | 5.3872 | 260.69 | 4.7945
2513 | [12 empty] | 393.038 | 10.8982 |  |  |  |  | 276.8 | 4.7106 | 277.84 | 6.1491 | 272.75 | 6.0343 | 269.16 | 5.7677 | 265.46 | 5.3837 | 260.65 | 4.7914
2514 | [12 empty] | 393.035 | 10.8974 |  |  |  |  | 276.77 | 4.7076 | 277.81 | 6.1451 | 272.72 | 6.0304 | 269.13 | 5.7639 | 265.43 | 5.3802 | 260.61 | 4.7883
2515 | [12 empty] | 393.032 | 10.8967 |  |  |  |  | 276.75 | 4.7045 | 277.78 | 6.1411 | 272.68 | 6.0265 | 269.1 | 5.7602 | 265.39 | 5.3767 | 260.58 | 4.7852
2516 | [12 empty] | 393.029 | 10.8959 |  |  |  |  | 276.72 | 4.7014 | 277.75 | 6.1371 | 272.65 | 6.0225 | 269.06 | 5.7564 | 265.36 | 5.3732 | 260.54 | 4.7821
2517 | [12 empty] | 393.026 | 10.8951 |  |  |  |  | 276.7 | 4.6984 | 277.72 | 6.1331 | 272.62 | 6.0186 | 269.03 | 5.7527 | 265.32 | 5.3696 | 260.5 | 4.7789
2518 | [12 empty] | 393.023 | 10.8943 |  |  |  |  | 276.67 | 4.6953 | 277.69 | 6.1291 | 272.59 | 6.0147 | 268.99 | 5.7489 | 265.29 | 5.3661 | 260.46 | 4.7758
2519 | [12 empty] | 393.02 | 10.8935 |  |  |  |  | 276.65 | 4.6923 | 277.66 | 6.1251 | 272.56 | 6.0108 | 268.96 | 5.7452 | 265.25 | 5.3626 | 260.43 | 4.7727
2520 | [12 empty] | 393.017 | 10.8927 |  |  |  |  | 276.62 | 4.6892 | 277.63 | 6.1211 | 272.52 | 6.0068 | 268.93 | 5.7414 | 265.21 | 5.3591 | 260.39 | 4.7696
2521 | [12 empty] | 393.014 | 10.8919 |  |  |  |  | 276.6 | 4.6861 | 277.6 | 6.1171 | 272.49 | 6.0029 | 268.89 | 5.7376 | 265.18 | 5.3556 | 260.35 | 4.7665
2522 | [12 empty] | 393.011 | 10.8911 |  |  |  |  | 276.57 | 4.6831 | 277.57 | 6.1131 | 272.46 | 5.999 | 268.86 | 5.7339 | 265.14 | 5.3521 | 260.31 | 4.7634
2523 | [12 empty] | 393.008 | 10.8904 |  |  |  |  | 276.54 | 4.68 | 277.54 | 6.1091 | 272.43 | 5.9951 | 268.82 | 5.7301 | 265.11 | 5.3486 | 260.27 | 4.7602
2524 | [12 empty] | 393.005 | 10.8896 |  |  |  |  | 276.52 | 4.6769 | 277.51 | 6.1051 | 272.39 | 5.9911 | 268.79 | 5.7264 | 265.07 | 5.3451 | 260.24 | 4.7571
2525 | [12 empty] | 393.002 | 10.8888 |  |  |  |  | 276.49 | 4.6739 | 277.48 | 6.1011 | 272.36 | 5.9872 | 268.76 | 5.7226 | 265.04 | 5.3416 | 260.2 | 4.754
2526 | [12 empty] | 392.999 | 10.888 |  |  |  |  | 276.47 | 4.6708 | 277.45 | 6.0971 | 272.33 | 5.9833 | 268.72 | 5.7189 | 265 | 5.3381 | 260.16 | 4.7509
2527 | [12 empty] | 392.996 | 10.8872 |  |  |  |  | 276.44 | 4.6677 | 277.42 | 6.0931 | 272.3 | 5.9794 | 268.69 | 5.7151 | 264.96 | 5.3346 | 260.12 | 4.7478
2528 | [12 empty] | 392.993 | 10.8864 |  |  |  |  | 276.42 | 4.6647 | 277.39 | 6.0891 | 272.26 | 5.9754 | 268.65 | 5.7114 | 264.93 | 5.3311 | 260.09 | 4.7447
2529 | [12 empty] | 392.99 | 10.8856 |  |  |  |  | 276.39 | 4.6616 | 277.36 | 6.0851 | 272.23 | 5.9715 | 268.62 | 5.7076 | 264.89 | 5.3276 | 260.05 | 4.7415
2530 | [12 empty] | 392.987 | 10.8848 |  |  |  |  | 276.36 | 4.6585 | 277.33 | 6.0811 | 272.2 | 5.9676 | 268.59 | 5.7039 | 264.86 | 5.3241 | 260.01 | 4.7384
2531 | [12 empty] | 392.984 | 10.8841 |  |  |  |  | 276.34 | 4.6555 | 277.3 | 6.0771 | 272.17 | 5.9637 | 268.55 | 5.7001 | 264.82 | 5.3206 | 259.97 | 4.7353
2532 | [12 empty] | 392.981 | 10.8833 |  |  |  |  | 276.31 | 4.6524 | 277.27 | 6.0731 | 272.13 | 5.9597 | 268.52 | 5.6964 | 264.79 | 5.3171 | 259.93 | 4.7322
2533 | [12 empty] | 392.978 | 10.8825 |  |  |  |  | 276.29 | 4.6493 | 277.24 | 6.0691 | 272.1 | 5.9558 | 268.48 | 5.6926 | 264.75 | 5.3136 | 259.9 | 4.7291
2534 | [12 empty] | 392.975 | 10.8817 |  |  |  |  | 276.26 | 4.6463 | 277.21 | 6.0651 | 272.07 | 5.9519 | 268.45 | 5.6889 | 264.71 | 5.3101 | 259.86 | 4.726
2535 | [12 empty] | 392.972 | 10.8809 |  |  |  |  | 276.24 | 4.6432 | 277.18 | 6.0611 | 272.04 | 5.948 | 268.41 | 5.6851 | 264.68 | 5.3066 | 259.82 | 4.7228
2536 | [12 empty] | 392.969 | 10.8801 |  |  |  |  | 276.21 | 4.6402 | 277.15 | 6.0571 | 272 | 5.944 | 268.38 | 5.6814 | 264.64 | 5.3031 | 259.78 | 4.7197
2537 | [12 empty] | 392.966 | 10.8793 |  |  |  |  | 276.19 | 4.6371 | 277.12 | 6.0531 | 271.97 | 5.9401 | 268.35 | 5.6776 | 264.61 | 5.2996 | 259.75 | 4.7166
2538 | [12 empty] | 392.963 | 10.8785 |  |  |  |  | 276.16 | 4.634 | 277.09 | 6.0491 | 271.94 | 5.9362 | 268.31 | 5.6739 | 264.57 | 5.2961 | 259.71 | 4.7135
2539 | [12 empty] | 392.96 | 10.8777 |  |  |  |  | 276.13 | 4.631 | 277.06 | 6.0451 | 271.91 | 5.9322 | 268.28 | 5.6701 | 264.53 | 5.2926 | 259.67 | 4.7104
2540 | [12 empty] | 392.957 | 10.877 |  |  |  |  | 276.11 | 4.6279 | 277.03 | 6.0411 | 271.87 | 5.9283 | 268.24 | 5.6663 | 264.5 | 5.2891 | 259.63 | 4.7072
2541 | [12 empty] | 392.954 | 10.8762 |  |  |  |  | 276.08 | 4.6248 | 277 | 6.0371 | 271.84 | 5.9244 | 268.21 | 5.6626 | 264.46 | 5.2856 | 259.59 | 4.7041
2542 | [12 empty] | 392.951 | 10.8754 |  |  |  |  | 276.06 | 4.6218 | 276.97 | 6.0331 | 271.81 | 5.9205 | 268.17 | 5.6588 | 264.43 | 5.2821 | 259.56 | 4.701
2543 | [12 empty] | 392.948 | 10.8746 |  |  |  |  | 276.03 | 4.6187 | 276.94 | 6.0291 | 271.77 | 5.9165 | 268.14 | 5.6551 | 264.39 | 5.2786 | 259.52 | 4.6979
2544 | [12 empty] | 392.945 | 10.8738 |  |  |  |  | 276 | 4.6156 | 276.91 | 6.0251 | 271.74 | 5.9126 | 268.11 | 5.6513 | 264.36 | 5.2751 | 259.48 | 4.6948
2545 | [12 empty] | 392.942 | 10.873 |  |  |  |  | 275.98 | 4.6126 | 276.88 | 6.0211 | 271.71 | 5.9087 | 268.07 | 5.6476 | 264.32 | 5.2716 | 259.44 | 4.6917
2546 | [12 empty] | 392.939 | 10.8722 |  |  |  |  | 275.95 | 4.6095 | 276.85 | 6.0171 | 271.68 | 5.9048 | 268.04 | 5.6438 | 264.28 | 5.2681 | 259.4 | 4.6885
2547 | [12 empty] | 392.936 | 10.8714 |  |  |  |  | 275.93 | 4.6064 | 276.82 | 6.0131 | 271.64 | 5.9008 | 268 | 5.6401 | 264.25 | 5.2646 | 259.37 | 4.6854
2548 | [12 empty] | 392.933 | 10.8707 |  |  |  |  | 275.9 | 4.6034 | 276.79 | 6.0091 | 271.61 | 5.8969 | 267.97 | 5.6363 | 264.21 | 5.2611 | 259.33 | 4.6823
2549 | [12 empty] | 392.93 | 10.8699 |  |  |  |  | 275.88 | 4.6003 | 276.76 | 6.0051 | 271.58 | 5.893 | 267.93 | 5.6326 | 264.18 | 5.2576 | 259.29 | 4.6792
2550 | [12 empty] | 392.927 | 10.8691 |  |  |  |  | 275.85 | 4.5972 | 276.73 | 6.0011 | 271.55 | 5.8891 | 267.9 | 5.6288 | 264.14 | 5.2541 | 259.25 | 4.6761
2551 | [12 empty] | 392.924 | 10.8683 |  |  |  |  | 275.82 | 4.5942 | 276.7 | 5.9971 | 271.51 | 5.8851 | 267.87 | 5.6251 | 264.1 | 5.2506 | 259.21 | 4.673
2552 | [12 empty] | 392.921 | 10.8675 |  |  |  |  | 275.8 | 4.5911 | 276.67 | 5.9931 | 271.48 | 5.8812 | 267.83 | 5.6213 | 264.07 | 5.2471 | 259.18 | 4.6698
2553 | [12 empty] | 392.917 | 10.8667 |  |  |  |  | 275.77 | 4.5881 | 276.64 | 5.9891 | 271.45 | 5.8773 | 267.8 | 5.6176 | 264.03 | 5.2436 | 259.14 | 4.6667
2554 | [12 empty] | 392.914 | 10.8659 |  |  |  |  | 275.75 | 4.585 | 276.6 | 5.9851 | 271.41 | 5.8734 | 267.76 | 5.6138 | 263.99 | 5.24 | 259.1 | 4.6636
2555 | [12 empty] | 392.911 | 10.8651 |  |  |  |  | 275.72 | 4.5819 | 276.57 | 5.9811 | 271.38 | 5.8694 | 267.73 | 5.6101 | 263.96 | 5.2365 | 259.06 | 4.6605
2556 | [12 empty] | 392.908 | 10.8644 |  |  |  |  | 275.69 | 4.5789 | 276.54 | 5.9771 | 271.35 | 5.8655 | 267.69 | 5.6063 | 263.92 | 5.233 | 259.02 | 4.6574
2557 | [12 empty] | 392.905 | 10.8636 |  |  |  |  | 275.67 | 4.5758 | 276.51 | 5.9731 | 271.32 | 5.8616 | 267.66 | 5.6026 | 263.89 | 5.2295 | 258.98 | 4.6543
2558 | [12 empty] | 392.902 | 10.8628 |  |  |  |  | 275.64 | 4.5727 | 276.48 | 5.9691 | 271.28 | 5.8577 | 267.62 | 5.5988 | 263.85 | 5.226 | 258.95 | 4.6511
2559 | [12 empty] | 392.899 | 10.862 |  |  |  |  | 275.62 | 4.5697 | 276.45 | 5.9651 | 271.25 | 5.8537 | 267.59 | 5.5951 | 263.81 | 5.2225 | 258.91 | 4.648
2560 | [12 empty] | 392.896 | 10.8612 |  |  |  |  | 275.59 | 4.5666 | 276.42 | 5.9611 | 271.22 | 5.8498 | 267.56 | 5.5913 | 263.78 | 5.219 | 258.87 | 4.6449
2561 | [12 empty] | 392.893 | 10.8604 |  |  |  |  | 275.56 | 4.5635 | 276.39 | 5.9571 | 271.18 | 5.8459 | 267.52 | 5.5875 | 263.74 | 5.2155 | 258.83 | 4.6418
2562 | [12 empty] | 392.89 | 10.8596 |  |  |  |  | 275.54 | 4.5605 | 276.36 | 5.9531 | 271.15 | 5.8419 | 267.49 | 5.5838 | 263.71 | 5.212 | 258.79 | 4.6387
2563 | [12 empty] | 392.887 | 10.8588 |  |  |  |  | 275.51 | 4.5574 | 276.33 | 5.9491 | 271.12 | 5.838 | 267.45 | 5.58 | 263.67 | 5.2085 | 258.76 | 4.6355
2564 | [12 empty] | 392.884 | 10.8581 |  |  |  |  | 275.49 | 4.5543 | 276.3 | 5.9451 | 271.08 | 5.8341 | 267.42 | 5.5763 | 263.63 | 5.205 | 258.72 | 4.6324
2565 | [12 empty] | 392.881 | 10.8573 |  |  |  |  | 275.46 | 4.5513 | 276.27 | 5.9411 | 271.05 | 5.8302 | 267.38 | 5.5725 | 263.6 | 5.2015 | 258.68 | 4.6293
2566 | [12 empty] | 392.878 | 10.8565 |  |  |  |  | 275.43 | 4.5482 | 276.24 | 5.9371 | 271.02 | 5.8262 | 267.35 | 5.5688 | 263.56 | 5.198 | 258.64 | 4.6262
2567 | [12 empty] | 392.875 | 10.8557 |  |  |  |  | 275.41 | 4.5451 | 276.21 | 5.9331 | 270.99 | 5.8223 | 267.31 | 5.565 | 263.52 | 5.1945 | 258.6 | 4.6231
2568 | [12 empty] | 392.872 | 10.8549 |  |  |  |  | 275.38 | 4.5421 | 276.18 | 5.9291 | 270.95 | 5.8184 | 267.28 | 5.5613 | 263.49 | 5.191 | 258.56 | 4.62
2569 | [12 empty] | 392.869 | 10.8541 |  |  |  |  | 275.36 | 4.539 | 276.15 | 5.925 | 270.92 | 5.8145 | 267.24 | 5.5575 | 263.45 | 5.1875 | 258.53 | 4.6168
2570 | [12 empty] | 392.866 | 10.8533 |  |  |  |  | 275.33 | 4.5359 | 276.12 | 5.921 | 270.89 | 5.8105 | 267.21 | 5.5538 | 263.42 | 5.184 | 258.49 | 4.6137
2571 | [12 empty] | 392.863 | 10.8525 |  |  |  |  | 275.3 | 4.5329 | 276.08 | 5.917 | 270.85 | 5.8066 | 267.17 | 5.55 | 263.38 | 5.1805 | 258.45 | 4.6106
2572 | [12 empty] | 392.86 | 10.8518 |  |  |  |  | 275.28 | 4.5298 | 276.05 | 5.913 | 270.82 | 5.8027 | 267.14 | 5.5463 | 263.34 | 5.177 | 258.41 | 4.6075
2573 | [12 empty] | 392.857 | 10.851 |  |  |  |  | 275.25 | 4.5268 | 276.02 | 5.909 | 270.79 | 5.7988 | 267.1 | 5.5425 | 263.31 | 5.1735 | 258.37 | 4.6044
2574 | [12 empty] | 392.854 | 10.8502 |  |  |  |  | 275.22 | 4.5237 | 275.99 | 5.905 | 270.75 | 5.7948 | 267.07 | 5.5388 | 263.27 | 5.17 | 258.33 | 4.6013
2575 | [12 empty] | 392.851 | 10.8494 |  |  |  |  | 275.2 | 4.5206 | 275.96 | 5.901 | 270.72 | 5.7909 | 267.04 | 5.535 | 263.23 | 5.1665 | 258.29 | 4.5981
2576 | [12 empty] | 392.848 | 10.8486 |  |  |  |  | 275.17 | 4.5176 | 275.93 | 5.897 | 270.69 | 5.787 | 267 | 5.5313 | 263.2 | 5.163 | 258.26 | 4.595
2577 | [12 empty] | 392.845 | 10.8478 |  |  |  |  | 275.15 | 4.5145 | 275.9 | 5.893 | 270.65 | 5.7831 | 266.97 | 5.5275 | 263.16 | 5.1595 | 258.22 | 4.5919
2578 | [12 empty] | 392.842 | 10.847 |  |  |  |  | 275.12 | 4.5114 | 275.87 | 5.889 | 270.62 | 5.7791 | 266.93 | 5.5238 | 263.12 | 5.156 | 258.18 | 4.5888
2579 | [12 empty] | 392.839 | 10.8462 |  |  |  |  | 275.09 | 4.5084 | 275.84 | 5.885 | 270.59 | 5.7752 | 266.9 | 5.52 | 263.09 | 5.1525 | 258.14 | 4.5857
2580 | [12 empty] | 392.836 | 10.8455 |  |  |  |  | 275.07 | 4.5053 | 275.81 | 5.881 | 270.56 | 5.7713 | 266.86 | 5.5162 | 263.05 | 5.149 | 258.1 | 4.5826
2581 | [12 empty] | 392.833 | 10.8447 |  |  |  |  | 275.04 | 4.5022 | 275.78 | 5.877 | 270.52 | 5.7674 | 266.83 | 5.5125 | 263.02 | 5.1455 | 258.06 | 4.5794
2582 | [12 empty] | 392.83 | 10.8439 |  |  |  |  | 275.01 | 4.4992 | 275.75 | 5.873 | 270.49 | 5.7634 | 266.79 | 5.5087 | 262.98 | 5.142 | 258.03 | 4.5763
2583 | [12 empty] | 392.827 | 10.8431 |  |  |  |  | 274.99 | 4.4961 | 275.72 | 5.869 | 270.46 | 5.7595 | 266.76 | 5.505 | 262.94 | 5.1385 | 257.99 | 4.5732
2584 | [12 empty] | 392.824 | 10.8423 |  |  |  |  | 274.96 | 4.493 | 275.68 | 5.865 | 270.42 | 5.7556 | 266.72 | 5.5012 | 262.91 | 5.135 | 257.95 | 4.5701
2585 | [12 empty] | 392.821 | 10.8415 |  |  |  |  | 274.94 | 4.49 | 275.65 | 5.861 | 270.39 | 5.7517 | 266.69 | 5.4975 | 262.87 | 5.1315 | 257.91 | 4.567
2586 | [12 empty] | 392.818 | 10.8407 |  |  |  |  | 274.91 | 4.4869 | 275.62 | 5.857 | 270.36 | 5.7477 | 266.65 | 5.4937 | 262.83 | 5.128 | 257.87 | 4.5639
2587 | [12 empty] | 392.815 | 10.8399 |  |  |  |  | 274.88 | 4.4838 | 275.59 | 5.853 | 270.32 | 5.7438 | 266.62 | 5.49 | 262.8 | 5.1245 | 257.83 | 4.5607
2588 | [12 empty] | 392.812 | 10.8392 |  |  |  |  | 274.86 | 4.4808 | 275.56 | 5.849 | 270.29 | 5.7399 | 266.58 | 5.4862 | 262.76 | 5.121 | 257.79 | 4.5576
2589 | [12 empty] | 392.808 | 10.8384 |  |  |  |  | 274.83 | 4.4777 | 275.53 | 5.845 | 270.26 | 5.7359 | 266.55 | 5.4825 | 262.72 | 5.1175 | 257.76 | 4.5545
2590 | [12 empty] | 392.805 | 10.8376 |  |  |  |  | 274.8 | 4.4747 | 275.5 | 5.841 | 270.22 | 5.732 | 266.51 | 5.4787 | 262.69 | 5.114 | 257.72 | 4.5514
2591 | [12 empty] | 392.802 | 10.8368 |  |  |  |  | 274.78 | 4.4716 | 275.47 | 5.837 | 270.19 | 5.7281 | 266.48 | 5.475 | 262.65 | 5.1104 | 257.68 | 4.5483
2592 | [12 empty] | 392.799 | 10.836 |  |  |  |  | 274.75 | 4.4685 | 275.44 | 5.833 | 270.16 | 5.7242 | 266.44 | 5.4712 | 262.61 | 5.1069 | 257.64 | 4.5451
2593 | [12 empty] | 392.796 | 10.8352 |  |  |  |  | 274.72 | 4.4655 | 275.41 | 5.829 | 270.12 | 5.7202 | 266.41 | 5.4675 | 262.58 | 5.1034 | 257.6 | 4.542
2594 | [12 empty] | 392.793 | 10.8344 |  |  |  |  | 274.7 | 4.4624 | 275.37 | 5.825 | 270.09 | 5.7163 | 266.37 | 5.4637 | 262.54 | 5.0999 | 257.56 | 4.5389
2595 | [12 empty] | 392.79 | 10.8336 |  |  |  |  | 274.67 | 4.4593 | 275.34 | 5.821 | 270.06 | 5.7124 | 266.34 | 5.46 | 262.5 | 5.0964 | 257.52 | 4.5358
2596 | [12 empty] | 392.787 | 10.8329 |  |  |  |  | 274.65 | 4.4563 | 275.31 | 5.817 | 270.02 | 5.7085 | 266.3 | 5.4562 | 262.47 | 5.0929 | 257.48 | 4.5327
2597 | [12 empty] | 392.784 | 10.8321 |  |  |  |  | 274.62 | 4.4532 | 275.28 | 5.813 | 269.99 | 5.7045 | 266.27 | 5.4525 | 262.43 | 5.0894 | 257.45 | 4.5296
2598 | [12 empty] | 392.781 | 10.8313 |  |  |  |  | 274.59 | 4.4501 | 275.25 | 5.809 | 269.96 | 5.7006 | 266.23 | 5.4487 | 262.39 | 5.0859 | 257.41 | 4.5264
2599 | [12 empty] | 392.778 | 10.8305 |  |  |  |  | 274.57 | 4.4471 | 275.22 | 5.805 | 269.92 | 5.6967 | 266.2 | 5.4449 | 262.36 | 5.0824 | 257.37 | 4.5233
2600 | [12 empty] | 392.775 | 10.8297 |  |  |  |  | 274.54 | 4.444 | 275.19 | 5.801 | 269.89 | 5.6928 | 266.16 | 5.4412 | 262.32 | 5.0789 | 257.33 | 4.5202
2601 | [12 empty] | 392.772 | 10.8289 |  |  |  |  | 274.51 | 4.4409 | 275.16 | 5.797 | 269.85 | 5.6888 | 266.13 | 5.4374 | 262.28 | 5.0754 | 257.29 | 4.5171
2602 | [12 empty] | 392.769 | 10.8281 |  |  |  |  | 274.49 | 4.4379 | 275.13 | 5.793 | 269.82 | 5.6849 | 266.09 | 5.4337 | 262.25 | 5.0719 | 257.25 | 4.514
2603 | [12 empty] | 392.766 | 10.8273 |  |  |  |  | 274.46 | 4.4348 | 275.09 | 5.789 | 269.79 | 5.681 | 266.06 | 5.4299 | 262.21 | 5.0684 | 257.21 | 4.5109
2604 | [12 empty] | 392.763 | 10.8266 |  |  |  |  | 274.43 | 4.4317 | 275.06 | 5.785 | 269.75 | 5.6771 | 266.02 | 5.4262 | 262.17 | 5.0649 | 257.17 | 4.5077
2605 | [12 empty] | 392.76 | 10.8258 |  |  |  |  | 274.41 | 4.4287 | 275.03 | 5.781 | 269.72 | 5.6731 | 265.99 | 5.4224 | 262.14 | 5.0614 | 257.13 | 4.5046
2606 | [12 empty] | 392.757 | 10.825 |  |  |  |  | 274.38 | 4.4256 | 275 | 5.777 | 269.69 | 5.6692 | 265.95 | 5.4187 | 262.1 | 5.0579 | 257.1 | 4.5015
2607 | [12 empty] | 392.754 | 10.8242 |  |  |  |  | 274.35 | 4.4225 | 274.97 | 5.773 | 269.65 | 5.6653 | 265.92 | 5.4149 | 262.06 | 5.0544 | 257.06 | 4.4984
2608 | [12 empty] | 392.751 | 10.8234 |  |  |  |  | 274.33 | 4.4195 | 274.94 | 5.769 | 269.62 | 5.6614 | 265.88 | 5.4112 | 262.02 | 5.0509 | 257.02 | 4.4953
2609 | [12 empty] | 392.748 | 10.8226 |  |  |  |  | 274.3 | 4.4164 | 274.91 | 5.765 | 269.59 | 5.6574 | 265.84 | 5.4074 | 261.99 | 5.0474 | 256.98 | 4.4922
2610 | [12 empty] | 392.745 | 10.8218 |  |  |  |  | 274.27 | 4.4134 | 274.88 | 5.761 | 269.55 | 5.6535 | 265.81 | 5.4037 | 261.95 | 5.0439 | 256.94 | 4.489
2611 | [12 empty] | 392.742 | 10.821 |  |  |  |  | 274.25 | 4.4103 | 274.84 | 5.757 | 269.52 | 5.6496 | 265.77 | 5.3999 | 261.91 | 5.0404 | 256.9 | 4.4859
2612 | [12 empty] | 392.739 | 10.8203 |  |  |  |  | 274.22 | 4.4072 | 274.81 | 5.753 | 269.48 | 5.6456 | 265.74 | 5.3962 | 261.88 | 5.0369 | 256.86 | 4.4828
2613 | [12 empty] | 392.736 | 10.8195 |  |  |  |  | 274.19 | 4.4042 | 274.78 | 5.749 | 269.45 | 5.6417 | 265.7 | 5.3924 | 261.84 | 5.0334 | 256.82 | 4.4797
2614 | [12 empty] | 392.733 | 10.8187 |  |  |  |  | 274.17 | 4.4011 | 274.75 | 5.745 | 269.42 | 5.6378 | 265.67 | 5.3887 | 261.8 | 5.0299 | 256.78 | 4.4766
2615 | [12 empty] | 392.73 | 10.8179 |  |  |  |  | 274.14 | 4.398 | 274.72 | 5.741 | 269.38 | 5.6339 | 265.63 | 5.3849 | 261.77 | 5.0264 | 256.74 | 4.4734
2616 | [12 empty] | 392.727 | 10.8171 |  |  |  |  | 274.11 | 4.395 | 274.69 | 5.737 | 269.35 | 5.6299 | 265.6 | 5.3812 | 261.73 | 5.0229 | 256.71 | 4.4703
2617 | [12 empty] | 392.724 | 10.8163 |  |  |  |  | 274.09 | 4.3919 | 274.66 | 5.733 | 269.32 | 5.626 | 265.56 | 5.3774 | 261.69 | 5.0194 | 256.67 | 4.4672
2618 | [12 empty] | 392.721 | 10.8155 |  |  |  |  | 274.06 | 4.3888 | 274.63 | 5.729 | 269.28 | 5.6221 | 265.53 | 5.3737 | 261.65 | 5.0159 | 256.63 | 4.4641
2619 | [12 empty] | 392.718 | 10.8147 |  |  |  |  | 274.03 | 4.3858 | 274.59 | 5.725 | 269.25 | 5.6182 | 265.49 | 5.3699 | 261.62 | 5.0124 | 256.59 | 4.461
2620 | [12 empty] | 392.714 | 10.814 |  |  |  |  | 274.01 | 4.3827 | 274.56 | 5.721 | 269.21 | 5.6142 | 265.46 | 5.3661 | 261.58 | 5.0089 | 256.55 | 4.4579
2621 | [12 empty] | 392.711 | 10.8132 |  |  |  |  | 273.98 | 4.3796 | 274.53 | 5.717 | 269.18 | 5.6103 | 265.42 | 5.3624 | 261.54 | 5.0054 | 256.51 | 4.4547
2622 | [12 empty] | 392.708 | 10.8124 |  |  |  |  | 273.95 | 4.3766 | 274.5 | 5.713 | 269.15 | 5.6064 | 265.38 | 5.3586 | 261.51 | 5.0019 | 256.47 | 4.4516
2623 | [12 empty] | 392.705 | 10.8116 |  |  |  |  | 273.93 | 4.3735 | 274.47 | 5.709 | 269.11 | 5.6025 | 265.35 | 5.3549 | 261.47 | 4.9984 | 256.43 | 4.4485
2624 | [12 empty] | 392.702 | 10.8108 |  |  |  |  | 273.9 | 4.3704 | 274.44 | 5.705 | 269.08 | 5.5985 | 265.31 | 5.3511 | 261.43 | 4.9949 | 256.39 | 4.4454
2625 | [12 empty] | 392.699 | 10.81 |  |  |  |  | 273.87 | 4.3674 | 274.41 | 5.701 | 269.05 | 5.5946 | 265.28 | 5.3474 | 261.39 | 4.9914 | 256.35 | 4.4423
2626 | [12 empty] | 392.696 | 10.8092 |  |  |  |  | 273.85 | 4.3643 | 274.37 | 5.697 | 269.01 | 5.5907 | 265.24 | 5.3436 | 261.36 | 4.9879 | 256.31 | 4.4392
2627 | [12 empty] | 392.693 | 10.8084 |  |  |  |  | 273.82 | 4.3613 | 274.34 | 5.693 | 268.98 | 5.5868 | 265.21 | 5.3399 | 261.32 | 4.9844 | 256.27 | 4.436
2628 | [12 empty] | 392.69 | 10.8077 |  |  |  |  | 273.79 | 4.3582 | 274.31 | 5.689 | 268.94 | 5.5828 | 265.17 | 5.3361 | 261.28 | 4.9808 | 256.24 | 4.4329
2629 | [12 empty] | 392.687 | 10.8069 |  |  |  |  | 273.76 | 4.3551 | 274.28 | 5.685 | 268.91 | 5.5789 | 265.14 | 5.3324 | 261.25 | 4.9773 | 256.2 | 4.4298
2630 | [12 empty] | 392.684 | 10.8061 |  |  |  |  | 273.74 | 4.3521 | 274.25 | 5.681 | 268.88 | 5.575 | 265.1 | 5.3286 | 261.21 | 4.9738 | 256.16 | 4.4267
2631 | [12 empty] | 392.681 | 10.8053 |  |  |  |  | 273.71 | 4.349 | 274.22 | 5.677 | 268.84 | 5.5711 | 265.06 | 5.3249 | 261.17 | 4.9703 | 256.12 | 4.4236
2632 | [12 empty] | 392.678 | 10.8045 |  |  |  |  | 273.68 | 4.3459 | 274.18 | 5.673 | 268.81 | 5.5671 | 265.03 | 5.3211 | 261.13 | 4.9668 | 256.08 | 4.4205
2633 | [12 empty] | 392.675 | 10.8037 |  |  |  |  | 273.66 | 4.3429 | 274.15 | 5.669 | 268.77 | 5.5632 | 264.99 | 5.3174 | 261.1 | 4.9633 | 256.04 | 4.4173
2634 | [12 empty] | 392.672 | 10.8029 |  |  |  |  | 273.63 | 4.3398 | 274.12 | 5.665 | 268.74 | 5.5593 | 264.96 | 5.3136 | 261.06 | 4.9598 | 256 | 4.4142
2635 | [12 empty] | 392.669 | 10.8021 |  |  |  |  | 273.6 | 4.3367 | 274.09 | 5.661 | 268.71 | 5.5553 | 264.92 | 5.3099 | 261.02 | 4.9563 | 255.96 | 4.4111
2636 | [12 empty] | 392.666 | 10.8014 |  |  |  |  | 273.58 | 4.3337 | 274.06 | 5.657 | 268.67 | 5.5514 | 264.89 | 5.3061 | 260.99 | 4.9528 | 255.92 | 4.408
2637 | [12 empty] | 392.663 | 10.8006 |  |  |  |  | 273.55 | 4.3306 | 274.03 | 5.653 | 268.64 | 5.5475 | 264.85 | 5.3024 | 260.95 | 4.9493 | 255.88 | 4.4049
2638 | [12 empty] | 392.66 | 10.7998 |  |  |  |  | 273.52 | 4.3275 | 273.99 | 5.649 | 268.6 | 5.5436 | 264.82 | 5.2986 | 260.91 | 4.9458 | 255.84 | 4.4017
2639 | [12 empty] | 392.657 | 10.799 |  |  |  |  | 273.49 | 4.3245 | 273.96 | 5.645 | 268.57 | 5.5396 | 264.78 | 5.2948 | 260.87 | 4.9423 | 255.8 | 4.3986
2640 | [12 empty] | 392.654 | 10.7982 |  |  |  |  | 273.47 | 4.3214 | 273.93 | 5.641 | 268.54 | 5.5357 | 264.74 | 5.2911 | 260.84 | 4.9388 | 255.76 | 4.3955
2641 | [12 empty] | 392.651 | 10.7974 |  |  |  |  | 273.44 | 4.3183 | 273.9 | 5.637 | 268.5 | 5.5318 | 264.71 | 5.2873 | 260.8 | 4.9353 | 255.72 | 4.3924
2642 | [12 empty] | 392.648 | 10.7966 |  |  |  |  | 273.41 | 4.3153 | 273.87 | 5.633 | 268.47 | 5.5279 | 264.67 | 5.2836 | 260.76 | 4.9318 | 255.68 | 4.3893
2643 | [12 empty] | 392.645 | 10.7958 |  |  |  |  | 273.39 | 4.3122 | 273.84 | 5.629 | 268.43 | 5.5239 | 264.64 | 5.2798 | 260.72 | 4.9283 | 255.64 | 4.3862
2644 | [12 empty] | 392.642 | 10.795 |  |  |  |  | 273.36 | 4.3092 | 273.8 | 5.625 | 268.4 | 5.52 | 264.6 | 5.2761 | 260.69 | 4.9248 | 255.61 | 4.383
2645 | [12 empty] | 392.639 | 10.7943 |  |  |  |  | 273.33 | 4.3061 | 273.77 | 5.621 | 268.36 | 5.5161 | 264.56 | 5.2723 | 260.65 | 4.9213 | 255.57 | 4.3799
2646 | [12 empty] | 392.635 | 10.7935 |  |  |  |  | 273.31 | 4.303 | 273.74 | 5.617 | 268.33 | 5.5122 | 264.53 | 5.2686 | 260.61 | 4.9178 | 255.53 | 4.3768
2647 | [12 empty] | 392.632 | 10.7927 |  |  |  |  | 273.28 | 4.3 | 273.71 | 5.613 | 268.3 | 5.5082 | 264.49 | 5.2648 | 260.57 | 4.9143 | 255.49 | 4.3737
2648 | [12 empty] | 392.629 | 10.7919 |  |  |  |  | 273.25 | 4.2969 | 273.68 | 5.609 | 268.26 | 5.5043 | 264.46 | 5.2611 | 260.54 | 4.9108 | 255.45 | 4.3706
2649 | [12 empty] | 392.626 | 10.7911 |  |  |  |  | 273.22 | 4.2938 | 273.65 | 5.605 | 268.23 | 5.5004 | 264.42 | 5.2573 | 260.5 | 4.9073 | 255.41 | 4.3675
2650 | [12 empty] | 392.623 | 10.7903 |  |  |  |  | 273.2 | 4.2908 | 273.61 | 5.601 | 268.19 | 5.4965 | 264.39 | 5.2536 | 260.46 | 4.9038 | 255.37 | 4.3643
2651 | [12 empty] | 392.62 | 10.7895 |  |  |  |  | 273.17 | 4.2877 | 273.58 | 5.597 | 268.16 | 5.4925 | 264.35 | 5.2498 | 260.42 | 4.9003 | 255.33 | 4.3612
2652 | [12 empty] | 392.617 | 10.7887 |  |  |  |  | 273.14 | 4.2846 | 273.55 | 5.593 | 268.12 | 5.4886 | 264.31 | 5.2461 | 260.39 | 4.8968 | 255.29 | 4.3581
2653 | [12 empty] | 392.614 | 10.788 |  |  |  |  | 273.11 | 4.2816 | 273.52 | 5.589 | 268.09 | 5.4847 | 264.28 | 5.2423 | 260.35 | 4.8933 | 255.25 | 4.355
2654 | [12 empty] | 392.611 | 10.7872 |  |  |  |  | 273.09 | 4.2785 | 273.49 | 5.585 | 268.06 | 5.4808 | 264.24 | 5.2386 | 260.31 | 4.8898 | 255.21 | 4.3519
2655 | [12 empty] | 392.608 | 10.7864 |  |  |  |  | 273.06 | 4.2754 | 273.45 | 5.581 | 268.02 | 5.4768 | 264.21 | 5.2348 | 260.27 | 4.8863 | 255.17 | 4.3488
2656 | [12 empty] | 392.605 | 10.7856 |  |  |  |  | 273.03 | 4.2724 | 273.42 | 5.577 | 267.99 | 5.4729 | 264.17 | 5.2311 | 260.24 | 4.8828 | 255.13 | 4.3456
2657 | [12 empty] | 392.602 | 10.7848 |  |  |  |  | 273.01 | 4.2693 | 273.39 | 5.573 | 267.95 | 5.469 | 264.13 | 5.2273 | 260.2 | 4.8793 | 255.09 | 4.3425
2658 | [12 empty] | 392.599 | 10.784 |  |  |  |  | 272.98 | 4.2662 | 273.36 | 5.569 | 267.92 | 5.465 | 264.1 | 5.2235 | 260.16 | 4.8758 | 255.05 | 4.3394
2659 | [12 empty] | 392.596 | 10.7832 |  |  |  |  | 272.95 | 4.2632 | 273.33 | 5.565 | 267.88 | 5.4611 | 264.06 | 5.2198 | 260.12 | 4.8723 | 255.01 | 4.3363
2660 | [12 empty] | 392.593 | 10.7824 |  |  |  |  | 272.92 | 4.2601 | 273.29 | 5.561 | 267.85 | 5.4572 | 264.03 | 5.216 | 260.08 | 4.8688 | 254.97 | 4.3332
2661 | [12 empty] | 392.59 | 10.7817 |  |  |  |  | 272.9 | 4.257 | 273.26 | 5.557 | 267.82 | 5.4533 | 263.99 | 5.2123 | 260.05 | 4.8653 | 254.93 | 4.33
2662 | [12 empty] | 392.587 | 10.7809 |  |  |  |  | 272.87 | 4.254 | 273.23 | 5.553 | 267.78 | 5.4493 | 263.95 | 5.2085 | 260.01 | 4.8618 | 254.89 | 4.3269
2663 | [12 empty] | 392.584 | 10.7801 |  |  |  |  | 272.84 | 4.2509 | 273.2 | 5.549 | 267.75 | 5.4454 | 263.92 | 5.2048 | 259.97 | 4.8583 | 254.85 | 4.3238
2664 | [12 empty] | 392.581 | 10.7793 |  |  |  |  | 272.81 | 4.2479 | 273.17 | 5.545 | 267.71 | 5.4415 | 263.88 | 5.201 | 259.93 | 4.8548 | 254.81 | 4.3207
2665 | [12 empty] | 392.578 | 10.7785 |  |  |  |  | 272.79 | 4.2448 | 273.13 | 5.541 | 267.68 | 5.4376 | 263.84 | 5.1973 | 259.9 | 4.8512 | 254.77 | 4.3176
2666 | [12 empty] | 392.575 | 10.7777 |  |  |  |  | 272.76 | 4.2417 | 273.1 | 5.537 | 267.64 | 5.4336 | 263.81 | 5.1935 | 259.86 | 4.8477 | 254.73 | 4.3145
2667 | [12 empty] | 392.572 | 10.7769 |  |  |  |  | 272.73 | 4.2387 | 273.07 | 5.533 | 267.61 | 5.4297 | 263.77 | 5.1898 | 259.82 | 4.8442 | 254.69 | 4.3113
2668 | [12 empty] | 392.569 | 10.7761 |  |  |  |  | 272.7 | 4.2356 | 273.04 | 5.529 | 267.57 | 5.4258 | 263.74 | 5.186 | 259.78 | 4.8407 | 254.65 | 4.3082
2669 | [12 empty] | 392.566 | 10.7754 |  |  |  |  | 272.68 | 4.2325 | 273.01 | 5.525 | 267.54 | 5.4219 | 263.7 | 5.1823 | 259.74 | 4.8372 | 254.61 | 4.3051
2670 | [12 empty] | 392.562 | 10.7746 |  |  |  |  | 272.65 | 4.2295 | 272.97 | 5.521 | 267.5 | 5.4179 | 263.66 | 5.1785 | 259.71 | 4.8337 | 254.57 | 4.302
2671 | [12 empty] | 392.559 | 10.7738 |  |  |  |  | 272.62 | 4.2264 | 272.94 | 5.517 | 267.47 | 5.414 | 263.63 | 5.1748 | 259.67 | 4.8302 | 254.53 | 4.2989
2672 | [12 empty] | 392.556 | 10.773 |  |  |  |  | 272.59 | 4.2233 | 272.91 | 5.513 | 267.44 | 5.4101 | 263.59 | 5.171 | 259.63 | 4.8267 | 254.49 | 4.2958
2673 | [12 empty] | 392.553 | 10.7722 |  |  |  |  | 272.57 | 4.2203 | 272.88 | 5.509 | 267.4 | 5.4062 | 263.55 | 5.1673 | 259.59 | 4.8232 | 254.45 | 4.2926
2674 | [12 empty] | 392.55 | 10.7714 |  |  |  |  | 272.54 | 4.2172 | 272.84 | 5.505 | 267.37 | 5.4022 | 263.52 | 5.1635 | 259.55 | 4.8197 | 254.41 | 4.2895
2675 | [12 empty] | 392.547 | 10.7706 |  |  |  |  | 272.51 | 4.2141 | 272.81 | 5.501 | 267.33 | 5.3983 | 263.48 | 5.1598 | 259.52 | 4.8162 | 254.37 | 4.2864
2676 | [12 empty] | 392.544 | 10.7698 |  |  |  |  | 272.48 | 4.2111 | 272.78 | 5.497 | 267.3 | 5.3944 | 263.45 | 5.156 | 259.48 | 4.8127 | 254.33 | 4.2833
2677 | [12 empty] | 392.541 | 10.7691 |  |  |  |  | 272.46 | 4.208 | 272.75 | 5.493 | 267.26 | 5.3905 | 263.41 | 5.1523 | 259.44 | 4.8092 | 254.29 | 4.2802
2678 | [12 empty] | 392.538 | 10.7683 |  |  |  |  | 272.43 | 4.2049 | 272.72 | 5.489 | 267.23 | 5.3865 | 263.37 | 5.1485 | 259.4 | 4.8057 | 254.25 | 4.2771
2679 | [12 empty] | 392.535 | 10.7675 |  |  |  |  | 272.4 | 4.2019 | 272.68 | 5.485 | 267.19 | 5.3826 | 263.34 | 5.1447 | 259.36 | 4.8022 | 254.21 | 4.2739
2680 | [12 empty] | 392.532 | 10.7667 |  |  |  |  | 272.37 | 4.1988 | 272.65 | 5.481 | 267.16 | 5.3787 | 263.3 | 5.141 | 259.33 | 4.7987 | 254.17 | 4.2708
2681 | [12 empty] | 392.529 | 10.7659 |  |  |  |  | 272.35 | 4.1958 | 272.62 | 5.477 | 267.12 | 5.3748 | 263.26 | 5.1372 | 259.29 | 4.7952 | 254.13 | 4.2677
2682 | [12 empty] | 392.526 | 10.7651 |  |  |  |  | 272.32 | 4.1927 | 272.59 | 5.473 | 267.09 | 5.3708 | 263.23 | 5.1335 | 259.25 | 4.7917 | 254.09 | 4.2646
2683 | [12 empty] | 392.523 | 10.7643 |  |  |  |  | 272.29 | 4.1896 | 272.55 | 5.469 | 267.05 | 5.3669 | 263.19 | 5.1297 | 259.21 | 4.7882 | 254.05 | 4.2615
2684 | [12 empty] | 392.52 | 10.7635 |  |  |  |  | 272.26 | 4.1866 | 272.52 | 5.465 | 267.02 | 5.363 | 263.15 | 5.126 | 259.17 | 4.7847 | 254.01 | 4.2583
2685 | [12 empty] | 392.517 | 10.7628 |  |  |  |  | 272.24 | 4.1835 | 272.49 | 5.461 | 266.98 | 5.359 | 263.12 | 5.1222 | 259.14 | 4.7812 | 253.97 | 4.2552
2686 | [12 empty] | 392.514 | 10.762 |  |  |  |  | 272.21 | 4.1804 | 272.46 | 5.457 | 266.95 | 5.3551 | 263.08 | 5.1185 | 259.1 | 4.7777 | 253.93 | 4.2521
2687 | [12 empty] | 392.511 | 10.7612 |  |  |  |  | 272.18 | 4.1774 | 272.42 | 5.453 | 266.91 | 5.3512 | 263.05 | 5.1147 | 259.06 | 4.7742 | 253.89 | 4.249
2688 | [12 empty] | 392.508 | 10.7604 |  |  |  |  | 272.15 | 4.1743 | 272.39 | 5.449 | 266.88 | 5.3473 | 263.01 | 5.111 | 259.02 | 4.7707 | 253.85 | 4.2459
2689 | [12 empty] | 392.505 | 10.7596 |  |  |  |  | 272.12 | 4.1712 | 272.36 | 5.445 | 266.84 | 5.3433 | 262.97 | 5.1072 | 258.98 | 4.7672 | 253.81 | 4.2428
2690 | [12 empty] | 392.502 | 10.7588 |  |  |  |  | 272.1 | 4.1682 | 272.33 | 5.441 | 266.81 | 5.3394 | 262.94 | 5.1035 | 258.95 | 4.7637 | 253.77 | 4.2396
2691 | [12 empty] | 392.498 | 10.758 |  |  |  |  | 272.07 | 4.1651 | 272.29 | 5.437 | 266.77 | 5.3355 | 262.9 | 5.0997 | 258.91 | 4.7602 | 253.73 | 4.2365
2692 | [12 empty] | 392.495 | 10.7572 |  |  |  |  | 272.04 | 4.162 | 272.26 | 5.433 | 266.74 | 5.3316 | 262.86 | 5.096 | 258.87 | 4.7567 | 253.69 | 4.2334
2693 | [12 empty] | 392.492 | 10.7565 |  |  |  |  | 272.01 | 4.159 | 272.23 | 5.429 | 266.7 | 5.3276 | 262.83 | 5.0922 | 258.83 | 4.7532 | 253.65 | 4.2303
2694 | [12 empty] | 392.489 | 10.7557 |  |  |  |  | 271.99 | 4.1559 | 272.2 | 5.425 | 266.67 | 5.3237 | 262.79 | 5.0885 | 258.79 | 4.7497 | 253.61 | 4.2272
2695 | [12 empty] | 392.486 | 10.7549 |  |  |  |  | 271.96 | 4.1528 | 272.16 | 5.421 | 266.63 | 5.3198 | 262.75 | 5.0847 | 258.75 | 4.7462 | 253.57 | 4.2241
2696 | [12 empty] | 392.483 | 10.7541 |  |  |  |  | 271.93 | 4.1498 | 272.13 | 5.417 | 266.6 | 5.3159 | 262.72 | 5.081 | 258.72 | 4.7427 | 253.53 | 4.2209
2697 | [12 empty] | 392.48 | 10.7533 |  |  |  |  | 271.9 | 4.1467 | 272.1 | 5.413 | 266.56 | 5.3119 | 262.68 | 5.0772 | 258.68 | 4.7392 | 253.49 | 4.2178
2698 | [12 empty] | 392.477 | 10.7525 |  |  |  |  | 271.87 | 4.1437 | 272.07 | 5.409 | 266.53 | 5.308 | 262.64 | 5.0734 | 258.64 | 4.7357 | 253.45 | 4.2147
2699 | [12 empty] | 392.474 | 10.7517 |  |  |  |  | 271.85 | 4.1406 | 272.03 | 5.405 | 266.49 | 5.3041 | 262.61 | 5.0697 | 258.6 | 4.7322 | 253.41 | 4.2116
2700 | [12 empty] | 392.471 | 10.7509 |  |  |  |  | 271.82 | 4.1375 | 272 | 5.401 | 266.46 | 5.3002 | 262.57 | 5.0659 | 258.56 | 4.7287 | 253.37 | 4.2085
2701 | [12 empty] | 392.468 | 10.7502 |  |  |  |  | 271.79 | 4.1345 | 271.97 | 5.397 | 266.42 | 5.2962 | 262.53 | 5.0622 | 258.52 | 4.7252 | 253.33 | 4.2054
2702 | [12 empty] | 392.465 | 10.7494 |  |  |  |  | 271.76 | 4.1314 | 271.94 | 5.393 | 266.39 | 5.2923 | 262.5 | 5.0584 | 258.49 | 4.7216 | 253.28 | 4.2022
2703 | [12 empty] | 392.462 | 10.7486 |  |  |  |  | 271.73 | 4.1283 | 271.9 | 5.389 | 266.35 | 5.2884 | 262.46 | 5.0547 | 258.45 | 4.7181 | 253.24 | 4.1991
2704 | [12 empty] | 392.459 | 10.7478 |  |  |  |  | 271.71 | 4.1253 | 271.87 | 5.385 | 266.32 | 5.2845 | 262.42 | 5.0509 | 258.41 | 4.7146 | 253.2 | 4.196
2705 | [12 empty] | 392.456 | 10.747 |  |  |  |  | 271.68 | 4.1222 | 271.84 | 5.381 | 266.28 | 5.2805 | 262.38 | 5.0472 | 258.37 | 4.7111 | 253.16 | 4.1929
2706 | [12 empty] | 392.453 | 10.7462 |  |  |  |  | 271.65 | 4.1191 | 271.8 | 5.377 | 266.25 | 5.2766 | 262.35 | 5.0434 | 258.33 | 4.7076 | 253.12 | 4.1898
2707 | [12 empty] | 392.45 | 10.7454 |  |  |  |  | 271.62 | 4.1161 | 271.77 | 5.373 | 266.21 | 5.2727 | 262.31 | 5.0397 | 258.29 | 4.7041 | 253.08 | 4.1866
2708 | [12 empty] | 392.447 | 10.7446 |  |  |  |  | 271.59 | 4.113 | 271.74 | 5.369 | 266.18 | 5.2687 | 262.27 | 5.0359 | 258.25 | 4.7006 | 253.04 | 4.1835
2709 | [12 empty] | 392.444 | 10.7439 |  |  |  |  | 271.57 | 4.1099 | 271.71 | 5.365 | 266.14 | 5.2648 | 262.24 | 5.0322 | 258.22 | 4.6971 | 253 | 4.1804
2710 | [12 empty] | 392.441 | 10.7431 |  |  |  |  | 271.54 | 4.1069 | 271.67 | 5.3609 | 266.11 | 5.2609 | 262.2 | 5.0284 | 258.18 | 4.6936 | 252.96 | 4.1773
2711 | [12 empty] | 392.437 | 10.7423 |  |  |  |  | 271.51 | 4.1038 | 271.64 | 5.3569 | 266.07 | 5.257 | 262.16 | 5.0247 | 258.14 | 4.6901 | 252.92 | 4.1742
2712 | [12 empty] | 392.434 | 10.7415 |  |  |  |  | 271.48 | 4.1007 | 271.61 | 5.3529 | 266.04 | 5.253 | 262.13 | 5.0209 | 258.1 | 4.6866 | 252.88 | 4.1711
2713 | [12 empty] | 392.431 | 10.7407 |  |  |  |  | 271.45 | 4.0977 | 271.57 | 5.3489 | 266 | 5.2491 | 262.09 | 5.0172 | 258.06 | 4.6831 | 252.84 | 4.1679
2714 | [12 empty] | 392.428 | 10.7399 |  |  |  |  | 271.43 | 4.0946 | 271.54 | 5.3449 | 265.97 | 5.2452 | 262.05 | 5.0134 | 258.02 | 4.6796 | 252.8 | 4.1648
2715 | [12 empty] | 392.425 | 10.7391 |  |  |  |  | 271.4 | 4.0915 | 271.51 | 5.3409 | 265.93 | 5.2413 | 262.02 | 5.0097 | 257.98 | 4.6761 | 252.76 | 4.1617
2716 | [12 empty] | 392.422 | 10.7383 |  |  |  |  | 271.37 | 4.0885 | 271.48 | 5.3369 | 265.9 | 5.2373 | 261.98 | 5.0059 | 257.95 | 4.6726 | 252.72 | 4.1586
2717 | [12 empty] | 392.419 | 10.7376 |  |  |  |  | 271.34 | 4.0854 | 271.44 | 5.3329 | 265.86 | 5.2334 | 261.94 | 5.0021 | 257.91 | 4.6691 | 252.68 | 4.1555
2718 | [12 empty] | 392.416 | 10.7368 |  |  |  |  | 271.31 | 4.0824 | 271.41 | 5.3289 | 265.82 | 5.2295 | 261.9 | 4.9984 | 257.87 | 4.6656 | 252.63 | 4.1524
2719 | [12 empty] | 392.413 | 10.736 |  |  |  |  | 271.29 | 4.0793 | 271.38 | 5.3249 | 265.79 | 5.2256 | 261.87 | 4.9946 | 257.83 | 4.6621 | 252.59 | 4.1492
2720 | [12 empty] | 392.41 | 10.7352 |  |  |  |  | 271.26 | 4.0762 | 271.34 | 5.3209 | 265.75 | 5.2216 | 261.83 | 4.9909 | 257.79 | 4.6586 | 252.55 | 4.1461
2721 | [12 empty] | 392.407 | 10.7344 |  |  |  |  | 271.23 | 4.0732 | 271.31 | 5.3169 | 265.72 | 5.2177 | 261.79 | 4.9871 | 257.75 | 4.6551 | 252.51 | 4.143
2722 | [12 empty] | 392.404 | 10.7336 |  |  |  |  | 271.2 | 4.0701 | 271.28 | 5.3129 | 265.68 | 5.2138 | 261.76 | 4.9834 | 257.71 | 4.6516 | 252.47 | 4.1399
2723 | [12 empty] | 392.401 | 10.7328 |  |  |  |  | 271.17 | 4.067 | 271.25 | 5.3089 | 265.65 | 5.2099 | 261.72 | 4.9796 | 257.67 | 4.6481 | 252.43 | 4.1368
2724 | [12 empty] | 392.398 | 10.732 |  |  |  |  | 271.14 | 4.064 | 271.21 | 5.3049 | 265.61 | 5.2059 | 261.68 | 4.9759 | 257.64 | 4.6446 | 252.39 | 4.1337
2725 | [12 empty] | 392.395 | 10.7313 |  |  |  |  | 271.12 | 4.0609 | 271.18 | 5.3009 | 265.58 | 5.202 | 261.64 | 4.9721 | 257.6 | 4.6411 | 252.35 | 4.1305
2726 | [12 empty] | 392.392 | 10.7305 |  |  |  |  | 271.09 | 4.0578 | 271.15 | 5.2969 | 265.54 | 5.1981 | 261.61 | 4.9684 | 257.56 | 4.6376 | 252.31 | 4.1274
2727 | [12 empty] | 392.389 | 10.7297 |  |  |  |  | 271.06 | 4.0548 | 271.11 | 5.2929 | 265.51 | 5.1942 | 261.57 | 4.9646 | 257.52 | 4.6341 | 252.27 | 4.1243
2728 | [12 empty] | 392.386 | 10.7289 |  |  |  |  | 271.03 | 4.0517 | 271.08 | 5.2889 | 265.47 | 5.1902 | 261.53 | 4.9609 | 257.48 | 4.6306 | 252.23 | 4.1212
2729 | [12 empty] | 392.383 | 10.7281 |  |  |  |  | 271 | 4.0486 | 271.05 | 5.2849 | 265.43 | 5.1863 | 261.5 | 4.9571 | 257.44 | 4.6271 | 252.18 | 4.1181
2730 | [12 empty] | 392.379 | 10.7273 |  |  |  |  | 270.97 | 4.0456 | 271.01 | 5.2809 | 265.4 | 5.1824 | 261.46 | 4.9534 | 257.4 | 4.6236 | 252.14 | 4.1149
2731 | [12 empty] | 392.376 | 10.7265 |  |  |  |  | 270.95 | 4.0425 | 270.98 | 5.2769 | 265.36 | 5.1784 | 261.42 | 4.9496 | 257.36 | 4.6201 | 252.1 | 4.1118
2732 | [12 empty] | 392.373 | 10.7257 |  |  |  |  | 270.92 | 4.0394 | 270.95 | 5.2729 | 265.33 | 5.1745 | 261.38 | 4.9459 | 257.32 | 4.6166 | 252.06 | 4.1087
2733 | [12 empty] | 392.37 | 10.725 |  |  |  |  | 270.89 | 4.0364 | 270.91 | 5.2689 | 265.29 | 5.1706 | 261.35 | 4.9421 | 257.29 | 4.6131 | 252.02 | 4.1056
2734 | [12 empty] | 392.367 | 10.7242 |  |  |  |  | 270.86 | 4.0333 | 270.88 | 5.2649 | 265.26 | 5.1667 | 261.31 | 4.9384 | 257.25 | 4.6096 | 251.98 | 4.1025
2735 | [12 empty] | 392.364 | 10.7234 |  |  |  |  | 270.83 | 4.0303 | 270.85 | 5.2609 | 265.22 | 5.1627 | 261.27 | 4.9346 | 257.21 | 4.6061 | 251.94 | 4.0994
2736 | [12 empty] | 392.361 | 10.7226 |  |  |  |  | 270.8 | 4.0272 | 270.81 | 5.2569 | 265.18 | 5.1588 | 261.23 | 4.9309 | 257.17 | 4.6026 | 251.9 | 4.0962
2737 | [12 empty] | 392.358 | 10.7218 |  |  |  |  | 270.77 | 4.0241 | 270.78 | 5.2529 | 265.15 | 5.1549 | 261.2 | 4.9271 | 257.13 | 4.5991 | 251.86 | 4.0931
2738 | [12 empty] | 392.355 | 10.721 |  |  |  |  | 270.75 | 4.0211 | 270.75 | 5.2489 | 265.11 | 5.151 | 261.16 | 4.9233 | 257.09 | 4.5956 | 251.82 | 4.09
2739 | [12 empty] | 392.352 | 10.7202 |  |  |  |  | 270.72 | 4.018 | 270.71 | 5.2449 | 265.08 | 5.147 | 261.12 | 4.9196 | 257.05 | 4.592 | 251.77 | 4.0869
2740 | [12 empty] | 392.349 | 10.7194 |  |  |  |  | 270.69 | 4.0149 | 270.68 | 5.2409 | 265.04 | 5.1431 | 261.09 | 4.9158 | 257.01 | 4.5885 | 251.73 | 4.0838
2741 | [12 empty] | 392.346 | 10.7187 |  |  |  |  | 270.66 | 4.0119 | 270.65 | 5.2369 | 265.01 | 5.1392 | 261.05 | 4.9121 | 256.97 | 4.585 | 251.69 | 4.0807
2742 | [12 empty] | 392.343 | 10.7179 |  |  |  |  | 270.63 | 4.0088 | 270.61 | 5.2329 | 264.97 | 5.1353 | 261.01 | 4.9083 | 256.93 | 4.5815 | 251.65 | 4.0775
2743 | [12 empty] | 392.34 | 10.7171 |  |  |  |  | 270.6 | 4.0057 | 270.58 | 5.2289 | 264.93 | 5.1313 | 260.97 | 4.9046 | 256.89 | 4.578 | 251.61 | 4.0744
2744 | [12 empty] | 392.337 | 10.7163 |  |  |  |  | 270.57 | 4.0027 | 270.55 | 5.2249 | 264.9 | 5.1274 | 260.94 | 4.9008 | 256.86 | 4.5745 | 251.57 | 4.0713
2745 | [12 empty] | 392.334 | 10.7155 |  |  |  |  | 270.55 | 3.9996 | 270.51 | 5.2209 | 264.86 | 5.1235 | 260.9 | 4.8971 | 256.82 | 4.571 | 251.53 | 4.0682
2746 | [12 empty] | 392.331 | 10.7147 |  |  |  |  | 270.52 | 3.9965 | 270.48 | 5.2169 | 264.83 | 5.1196 | 260.86 | 4.8933 | 256.78 | 4.5675 | 251.49 | 4.0651
2747 | [12 empty] | 392.328 | 10.7139 |  |  |  |  | 270.49 | 3.9935 | 270.45 | 5.2129 | 264.79 | 5.1156 | 260.82 | 4.8896 | 256.74 | 4.564 | 251.44 | 4.062
2748 | [12 empty] | 392.324 | 10.7131 |  |  |  |  | 270.46 | 3.9904 | 270.41 | 5.2089 | 264.75 | 5.1117 | 260.79 | 4.8858 | 256.7 | 4.5605 | 251.4 | 4.0588
2749 | [12 empty] | 392.321 | 10.7124 |  |  |  |  | 270.43 | 3.9873 | 270.38 | 5.2049 | 264.72 | 5.1078 | 260.75 | 4.8821 | 256.66 | 4.557 | 251.36 | 4.0557
2750 | [12 empty] | 392.318 | 10.7116 |  |  |  |  | 270.4 | 3.9843 | 270.35 | 5.2009 | 264.68 | 5.1039 | 260.71 | 4.8783 | 256.62 | 4.5535 | 251.32 | 4.0526
2751 | [12 empty] | 392.315 | 10.7108 |  |  |  |  | 270.37 | 3.9812 | 270.31 | 5.1969 | 264.65 | 5.0999 | 260.67 | 4.8746 | 256.58 | 4.55 | 251.28 | 4.0495
2752 | [12 empty] | 392.312 | 10.71 |  |  |  |  | 270.35 | 3.9781 | 270.28 | 5.1929 | 264.61 | 5.096 | 260.63 | 4.8708 | 256.54 | 4.5465 | 251.24 | 4.0464
2753 | [12 empty] | 392.309 | 10.7092 |  |  |  |  | 270.32 | 3.9751 | 270.25 | 5.1889 | 264.57 | 5.0921 | 260.6 | 4.8671 | 256.5 | 4.543 | 251.2 | 4.0432
2754 | [12 empty] | 392.306 | 10.7084 |  |  |  |  | 270.29 | 3.972 | 270.21 | 5.1849 | 264.54 | 5.0882 | 260.56 | 4.8633 | 256.46 | 4.5395 | 251.15 | 4.0401
2755 | [12 empty] | 392.303 | 10.7076 |  |  |  |  | 270.26 | 3.969 | 270.18 | 5.1809 | 264.5 | 5.0842 | 260.52 | 4.8596 | 256.42 | 4.536 | 251.11 | 4.037
2756 | [12 empty] | 392.3 | 10.7068 |  |  |  |  | 270.23 | 3.9659 | 270.15 | 5.1769 | 264.47 | 5.0803 | 260.48 | 4.8558 | 256.38 | 4.5325 | 251.07 | 4.0339
2757 | [12 empty] | 392.297 | 10.706 |  |  |  |  | 270.2 | 3.9628 | 270.11 | 5.1729 | 264.43 | 5.0764 | 260.45 | 4.852 | 256.34 | 4.529 | 251.03 | 4.0308
2758 | [12 empty] | 392.294 | 10.7053 |  |  |  |  | 270.17 | 3.9598 | 270.08 | 5.1689 | 264.39 | 5.0724 | 260.41 | 4.8483 | 256.31 | 4.5255 | 250.99 | 4.0277
2759 | [12 empty] | 392.291 | 10.7045 |  |  |  |  | 270.14 | 3.9567 | 270.04 | 5.1649 | 264.36 | 5.0685 | 260.37 | 4.8445 | 256.27 | 4.522 | 250.95 | 4.0245
2760 | [12 empty] | 392.288 | 10.7037 |  |  |  |  | 270.12 | 3.9536 | 270.01 | 5.1609 | 264.32 | 5.0646 | 260.33 | 4.8408 | 256.23 | 4.5185 | 250.91 | 4.0214
2761 | [12 empty] | 392.285 | 10.7029 |  |  |  |  | 270.09 | 3.9506 | 269.98 | 5.1569 | 264.29 | 5.0607 | 260.29 | 4.837 | 256.19 | 4.515 | 250.86 | 4.0183
2762 | [12 empty] | 392.282 | 10.7021 |  |  |  |  | 270.06 | 3.9475 | 269.94 | 5.1529 | 264.25 | 5.0567 | 260.26 | 4.8333 | 256.15 | 4.5115 | 250.82 | 4.0152
2763 | [12 empty] | 392.279 | 10.7013 |  |  |  |  | 270.03 | 3.9444 | 269.91 | 5.1489 | 264.21 | 5.0528 | 260.22 | 4.8295 | 256.11 | 4.508 | 250.78 | 4.0121
2764 | [12 empty] | 392.275 | 10.7005 |  |  |  |  | 270 | 3.9414 | 269.88 | 5.1449 | 264.18 | 5.0489 | 260.18 | 4.8258 | 256.07 | 4.5045 | 250.74 | 4.009
2765 | [12 empty] | 392.272 | 10.6997 |  |  |  |  | 269.97 | 3.9383 | 269.84 | 5.1409 | 264.14 | 5.045 | 260.14 | 4.822 | 256.03 | 4.501 | 250.7 | 4.0058
2766 | [12 empty] | 392.269 | 10.699 |  |  |  |  | 269.94 | 3.9352 | 269.81 | 5.1369 | 264.11 | 5.041 | 260.11 | 4.8183 | 255.99 | 4.4975 | 250.66 | 4.0027
2767 | [12 empty] | 392.266 | 10.6982 |  |  |  |  | 269.91 | 3.9322 | 269.77 | 5.1329 | 264.07 | 5.0371 | 260.07 | 4.8145 | 255.95 | 4.494 | 250.61 | 3.9996
2768 | [12 empty] | 392.263 | 10.6974 |  |  |  |  | 269.88 | 3.9291 | 269.74 | 5.1289 | 264.03 | 5.0332 | 260.03 | 4.8108 | 255.91 | 4.4905 | 250.57 | 3.9965
2769 | [12 empty] | 392.26 | 10.6966 |  |  |  |  | 269.85 | 3.926 | 269.71 | 5.1249 | 264 | 5.0293 | 259.99 | 4.807 | 255.87 | 4.487 | 250.53 | 3.9934
2770 | [12 empty] | 392.257 | 10.6958 |  |  |  |  | 269.83 | 3.923 | 269.67 | 5.1209 | 263.96 | 5.0253 | 259.95 | 4.8033 | 255.83 | 4.4835 | 250.49 | 3.9903
2771 | [12 empty] | 392.254 | 10.695 |  |  |  |  | 269.8 | 3.9199 | 269.64 | 5.1169 | 263.92 | 5.0214 | 259.92 | 4.7995 | 255.79 | 4.48 | 250.45 | 3.9871
2772 | [12 empty] | 392.251 | 10.6942 |  |  |  |  | 269.77 | 3.9169 | 269.61 | 5.1129 | 263.89 | 5.0175 | 259.88 | 4.7958 | 255.75 | 4.4765 | 250.41 | 3.984
2773 | [12 empty] | 392.248 | 10.6934 |  |  |  |  | 269.74 | 3.9138 | 269.57 | 5.1089 | 263.85 | 5.0136 | 259.84 | 4.792 | 255.71 | 4.473 | 250.36 | 3.9809
2774 | [12 empty] | 392.245 | 10.6927 |  |  |  |  | 269.71 | 3.9107 | 269.54 | 5.1049 | 263.81 | 5.0096 | 259.8 | 4.7883 | 255.67 | 4.4695 | 250.32 | 3.9778
2775 | [12 empty] | 392.242 | 10.6919 |  |  |  |  | 269.68 | 3.9077 | 269.5 | 5.1009 | 263.78 | 5.0057 | 259.76 | 4.7845 | 255.63 | 4.466 | 250.28 | 3.9747
2776 | [12 empty] | 392.239 | 10.6911 |  |  |  |  | 269.65 | 3.9046 | 269.47 | 5.0969 | 263.74 | 5.0018 | 259.73 | 4.7807 | 255.59 | 4.4624 | 250.24 | 3.9716
2777 | [12 empty] | 392.236 | 10.6903 |  |  |  |  | 269.62 | 3.9015 | 269.44 | 5.0929 | 263.71 | 4.9979 | 259.69 | 4.777 | 255.55 | 4.4589 | 250.2 | 3.9684
2778 | [12 empty] | 392.233 | 10.6895 |  |  |  |  | 269.59 | 3.8985 | 269.4 | 5.0889 | 263.67 | 4.9939 | 259.65 | 4.7732 | 255.51 | 4.4554 | 250.15 | 3.9653
2779 | [12 empty] | 392.23 | 10.6887 |  |  |  |  | 269.56 | 3.8954 | 269.37 | 5.0849 | 263.63 | 4.99 | 259.61 | 4.7695 | 255.47 | 4.4519 | 250.11 | 3.9622
2780 | [12 empty] | 392.226 | 10.6879 |  |  |  |  | 269.53 | 3.8923 | 269.33 | 5.0809 | 263.6 | 4.9861 | 259.57 | 4.7657 | 255.43 | 4.4484 | 250.07 | 3.9591
2781 | [12 empty] | 392.223 | 10.6871 |  |  |  |  | 269.51 | 3.8893 | 269.3 | 5.0769 | 263.56 | 4.9821 | 259.53 | 4.762 | 255.39 | 4.4449 | 250.03 | 3.956
2782 | [12 empty] | 392.22 | 10.6864 |  |  |  |  | 269.48 | 3.8862 | 269.27 | 5.0729 | 263.52 | 4.9782 | 259.5 | 4.7582 | 255.35 | 4.4414 | 249.99 | 3.9528
2783 | [12 empty] | 392.217 | 10.6856 |  |  |  |  | 269.45 | 3.8831 | 269.23 | 5.0689 | 263.49 | 4.9743 | 259.46 | 4.7545 | 255.31 | 4.4379 | 249.94 | 3.9497
2784 | [12 empty] | 392.214 | 10.6848 |  |  |  |  | 269.42 | 3.8801 | 269.2 | 5.0649 | 263.45 | 4.9704 | 259.42 | 4.7507 | 255.27 | 4.4344 | 249.9 | 3.9466
2785 | [12 empty] | 392.211 | 10.684 |  |  |  |  | 269.39 | 3.877 | 269.16 | 5.0609 | 263.41 | 4.9664 | 259.38 | 4.747 | 255.23 | 4.4309 | 249.86 | 3.9435
2786 | [12 empty] | 392.208 | 10.6832 |  |  |  |  | 269.36 | 3.8739 | 269.13 | 5.0569 | 263.38 | 4.9625 | 259.34 | 4.7432 | 255.19 | 4.4274 | 249.82 | 3.9404
2787 | [12 empty] | 392.205 | 10.6824 |  |  |  |  | 269.33 | 3.8709 | 269.09 | 5.0529 | 263.34 | 4.9586 | 259.3 | 4.7395 | 255.15 | 4.4239 | 249.78 | 3.9373
2788 | [12 empty] | 392.202 | 10.6816 |  |  |  |  | 269.3 | 3.8678 | 269.06 | 5.0489 | 263.3 | 4.9547 | 259.27 | 4.7357 | 255.11 | 4.4204 | 249.73 | 3.9341
2789 | [12 empty] | 392.199 | 10.6808 |  |  |  |  | 269.27 | 3.8648 | 269.03 | 5.0449 | 263.27 | 4.9507 | 259.23 | 4.732 | 255.07 | 4.4169 | 249.69 | 3.931
2790 | [12 empty] | 392.196 | 10.6801 |  |  |  |  | 269.24 | 3.8617 | 268.99 | 5.0409 | 263.23 | 4.9468 | 259.19 | 4.7282 | 255.03 | 4.4134 | 249.65 | 3.9279
2791 | [12 empty] | 392.193 | 10.6793 |  |  |  |  | 269.21 | 3.8586 | 268.96 | 5.0369 | 263.19 | 4.9429 | 259.15 | 4.7245 | 254.99 | 4.4099 | 249.61 | 3.9248
2792 | [12 empty] | 392.19 | 10.6785 |  |  |  |  | 269.18 | 3.8556 | 268.92 | 5.0329 | 263.16 | 4.939 | 259.11 | 4.7207 | 254.95 | 4.4064 | 249.57 | 3.9217
2793 | [12 empty] | 392.187 | 10.6777 |  |  |  |  | 269.15 | 3.8525 | 268.89 | 5.0289 | 263.12 | 4.935 | 259.07 | 4.717 | 254.91 | 4.4029 | 249.52 | 3.9186
2794 | [12 empty] | 392.184 | 10.6769 |  |  |  |  | 269.12 | 3.8494 | 268.85 | 5.0249 | 263.08 | 4.9311 | 259.04 | 4.7132 | 254.87 | 4.3994 | 249.48 | 3.9154
2795 | [12 empty] | 392.181 | 10.6761 |  |  |  |  | 269.09 | 3.8464 | 268.82 | 5.0209 | 263.05 | 4.9272 | 259 | 4.7095 | 254.83 | 4.3959 | 249.44 | 3.9123
2796 | [12 empty] | 392.177 | 10.6753 |  |  |  |  | 269.07 | 3.8433 | 268.79 | 5.0169 | 263.01 | 4.9233 | 258.96 | 4.7057 | 254.79 | 4.3924 | 249.4 | 3.9092
2797 | [12 empty] | 392.174 | 10.6745 |  |  |  |  | 269.04 | 3.8402 | 268.75 | 5.0129 | 262.97 | 4.9193 | 258.92 | 4.7019 | 254.75 | 4.3889 | 249.35 | 3.9061
2798 | [12 empty] | 392.171 | 10.6738 |  |  |  |  | 269.01 | 3.8372 | 268.72 | 5.0089 | 262.94 | 4.9154 | 258.88 | 4.6982 | 254.71 | 4.3854 | 249.31 | 3.903
2799 | [12 empty] | 392.168 | 10.673 |  |  |  |  | 268.98 | 3.8341 | 268.68 | 5.0049 | 262.9 | 4.9115 | 258.84 | 4.6944 | 254.67 | 4.3819 | 249.27 | 3.8999
2800 | [12 empty] | 392.165 | 10.6722 |  |  |  |  | 268.95 | 3.831 | 268.65 | 5.0009 | 262.86 | 4.9076 | 258.81 | 4.6907 | 254.63 | 4.3784 | 249.23 | 3.8967
2801 | [12 empty] | 392.162 | 10.6714 |  |  |  |  | 268.92 | 3.828 | 268.61 | 4.9969 | 262.82 | 4.9036 | 258.77 | 4.6869 | 254.59 | 4.3749 | 249.19 | 3.8936
2802 | [12 empty] | 392.159 | 10.6706 |  |  |  |  | 268.89 | 3.8249 | 268.58 | 4.9929 | 262.79 | 4.8997 | 258.73 | 4.6832 | 254.55 | 4.3714 | 249.14 | 3.8905
2803 | [12 empty] | 392.156 | 10.6698 |  |  |  |  | 268.86 | 3.8218 | 268.55 | 4.9889 | 262.75 | 4.8958 | 258.69 | 4.6794 | 254.51 | 4.3679 | 249.1 | 3.8874
2804 | [12 empty] | 392.153 | 10.669 |  |  |  |  | 268.83 | 3.8188 | 268.51 | 4.9849 | 262.71 | 4.8918 | 258.65 | 4.6757 | 254.47 | 4.3644 | 249.06 | 3.8843
2805 | [12 empty] | 392.15 | 10.6682 |  |  |  |  | 268.8 | 3.8157 | 268.48 | 4.9809 | 262.68 | 4.8879 | 258.61 | 4.6719 | 254.43 | 4.3609 | 249.02 | 3.8811
2806 | [12 empty] | 392.147 | 10.6675 |  |  |  |  | 268.77 | 3.8126 | 268.44 | 4.9769 | 262.64 | 4.884 | 258.57 | 4.6682 | 254.39 | 4.3574 | 248.97 | 3.878
2807 | [12 empty] | 392.144 | 10.6667 |  |  |  |  | 268.74 | 3.8096 | 268.41 | 4.9729 | 262.6 | 4.8801 | 258.53 | 4.6644 | 254.35 | 4.3539 | 248.93 | 3.8749
2808 | [12 empty] | 392.141 | 10.6659 |  |  |  |  | 268.71 | 3.8065 | 268.37 | 4.9689 | 262.57 | 4.8761 | 258.5 | 4.6607 | 254.31 | 4.3504 | 248.89 | 3.8718
2809 | [12 empty] | 392.138 | 10.6651 |  |  |  |  | 268.68 | 3.8035 | 268.34 | 4.9649 | 262.53 | 4.8722 | 258.46 | 4.6569 | 254.27 | 4.3469 | 248.85 | 3.8687
2810 | [12 empty] | 392.134 | 10.6643 |  |  |  |  | 268.65 | 3.8004 | 268.3 | 4.9609 | 262.49 | 4.8683 | 258.42 | 4.6532 | 254.23 | 4.3434 | 248.8 | 3.8656
2811 | [12 empty] | 392.131 | 10.6635 |  |  |  |  | 268.62 | 3.7973 | 268.27 | 4.9569 | 262.45 | 4.8644 | 258.38 | 4.6494 | 254.19 | 4.3399 | 248.76 | 3.8624
2812 | [12 empty] | 392.128 | 10.6627 |  |  |  |  | 268.59 | 3.7943 | 268.23 | 4.9529 | 262.42 | 4.8604 | 258.34 | 4.6457 | 254.15 | 4.3364 | 248.72 | 3.8593
2813 | [12 empty] | 392.125 | 10.6619 |  |  |  |  | 268.56 | 3.7912 | 268.2 | 4.9489 | 262.38 | 4.8565 | 258.3 | 4.6419 | 254.11 | 4.3328 | 248.68 | 3.8562
2814 | [12 empty] | 392.122 | 10.6612 |  |  |  |  | 268.53 | 3.7881 | 268.17 | 4.9449 | 262.34 | 4.8526 | 258.26 | 4.6382 | 254.07 | 4.3293 | 248.63 | 3.8531
2815 | [12 empty] | 392.119 | 10.6604 |  |  |  |  | 268.5 | 3.7851 | 268.13 | 4.9409 | 262.31 | 4.8487 | 258.22 | 4.6344 | 254.03 | 4.3258 | 248.59 | 3.85
2816 | [12 empty] | 392.116 | 10.6596 |  |  |  |  | 268.47 | 3.782 | 268.1 | 4.9369 | 262.27 | 4.8447 | 258.19 | 4.6306 | 253.99 | 4.3223 | 248.55 | 3.8469
2817 | [12 empty] | 392.113 | 10.6588 |  |  |  |  | 268.44 | 3.7789 | 268.06 | 4.9329 | 262.23 | 4.8408 | 258.15 | 4.6269 | 253.95 | 4.3188 | 248.51 | 3.8437
2818 | [12 empty] | 392.11 | 10.658 |  |  |  |  | 268.41 | 3.7759 | 268.03 | 4.9289 | 262.19 | 4.8369 | 258.11 | 4.6231 | 253.9 | 4.3153 | 248.46 | 3.8406
2819 | [12 empty] | 392.107 | 10.6572 |  |  |  |  | 268.38 | 3.7728 | 267.99 | 4.9249 | 262.16 | 4.833 | 258.07 | 4.6194 | 253.86 | 4.3118 | 248.42 | 3.8375
2820 | [12 empty] | 392.104 | 10.6564 |  |  |  |  | 268.35 | 3.7697 | 267.96 | 4.9209 | 262.12 | 4.829 | 258.03 | 4.6156 | 253.82 | 4.3083 | 248.38 | 3.8344
2821 | [12 empty] | 392.101 | 10.6556 |  |  |  |  | 268.32 | 3.7667 | 267.92 | 4.9169 | 262.08 | 4.8251 | 257.99 | 4.6119 | 253.78 | 4.3048 | 248.33 | 3.8313
2822 | [12 empty] | 392.098 | 10.6549 |  |  |  |  | 268.29 | 3.7636 | 267.89 | 4.9129 | 262.05 | 4.8212 | 257.95 | 4.6081 | 253.74 | 4.3013 | 248.29 | 3.8282
2823 | [12 empty] | 392.095 | 10.6541 |  |  |  |  | 268.26 | 3.7605 | 267.85 | 4.9089 | 262.01 | 4.8173 | 257.91 | 4.6044 | 253.7 | 4.2978 | 248.25 | 3.825
2824 | [12 empty] | 392.092 | 10.6533 |  |  |  |  | 268.23 | 3.7575 | 267.82 | 4.9049 | 261.97 | 4.8133 | 257.87 | 4.6006 | 253.66 | 4.2943 | 248.21 | 3.8219
2825 | [12 empty] | 392.088 | 10.6525 |  |  |  |  | 268.2 | 3.7544 | 267.78 | 4.9009 | 261.93 | 4.8094 | 257.83 | 4.5969 | 253.62 | 4.2908 | 248.16 | 3.8188
2826 | [12 empty] | 392.085 | 10.6517 |  |  |  |  | 268.17 | 3.7514 | 267.75 | 4.8969 | 261.9 | 4.8055 | 257.8 | 4.5931 | 253.58 | 4.2873 | 248.12 | 3.8157
2827 | [12 empty] | 392.082 | 10.6509 |  |  |  |  | 268.14 | 3.7483 | 267.71 | 4.8929 | 261.86 | 4.8015 | 257.76 | 4.5894 | 253.54 | 4.2838 | 248.08 | 3.8126
2828 | [12 empty] | 392.079 | 10.6501 |  |  |  |  | 268.11 | 3.7452 | 267.68 | 4.8889 | 261.82 | 4.7976 | 257.72 | 4.5856 | 253.5 | 4.2803 | 248.04 | 3.8094
2829 | [12 empty] | 392.076 | 10.6493 |  |  |  |  | 268.08 | 3.7422 | 267.64 | 4.8849 | 261.78 | 4.7937 | 257.68 | 4.5819 | 253.46 | 4.2768 | 247.99 | 3.8063
2830 | [12 empty] | 392.073 | 10.6486 |  |  |  |  | 268.05 | 3.7391 | 267.61 | 4.8809 | 261.75 | 4.7898 | 257.64 | 4.5781 | 253.42 | 4.2733 | 247.95 | 3.8032
2831 | [12 empty] | 392.07 | 10.6478 |  |  |  |  | 268.02 | 3.736 | 267.57 | 4.8769 | 261.71 | 4.7858 | 257.6 | 4.5744 | 253.38 | 4.2698 | 247.91 | 3.8001
2832 | [12 empty] | 392.067 | 10.647 |  |  |  |  | 267.99 | 3.733 | 267.54 | 4.8729 | 261.67 | 4.7819 | 257.56 | 4.5706 | 253.33 | 4.2663 | 247.86 | 3.797
2833 | [12 empty] | 392.064 | 10.6462 |  |  |  |  | 267.96 | 3.7299 | 267.5 | 4.8689 | 261.63 | 4.778 | 257.52 | 4.5669 | 253.29 | 4.2628 | 247.82 | 3.7939
2834 | [12 empty] | 392.061 | 10.6454 |  |  |  |  | 267.93 | 3.7268 | 267.47 | 4.8649 | 261.6 | 4.7741 | 257.48 | 4.5631 | 253.25 | 4.2593 | 247.78 | 3.7907
2835 | [12 empty] | 392.058 | 10.6446 |  |  |  |  | 267.9 | 3.7238 | 267.43 | 4.8609 | 261.56 | 4.7701 | 257.44 | 4.5593 | 253.21 | 4.2558 | 247.73 | 3.7876
2836 | [12 empty] | 392.055 | 10.6438 |  |  |  |  | 267.87 | 3.7207 | 267.4 | 4.8569 | 261.52 | 4.7662 | 257.4 | 4.5556 | 253.17 | 4.2523 | 247.69 | 3.7845
2837 | [12 empty] | 392.052 | 10.643 |  |  |  |  | 267.84 | 3.7176 | 267.36 | 4.8529 | 261.48 | 4.7623 | 257.36 | 4.5518 | 253.13 | 4.2488 | 247.65 | 3.7814
2838 | [12 empty] | 392.048 | 10.6423 |  |  |  |  | 267.81 | 3.7146 | 267.33 | 4.8489 | 261.45 | 4.7584 | 257.33 | 4.5481 | 253.09 | 4.2453 | 247.61 | 3.7783
2839 | [12 empty] | 392.045 | 10.6415 |  |  |  |  | 267.78 | 3.7115 | 267.29 | 4.8449 | 261.41 | 4.7544 | 257.29 | 4.5443 | 253.05 | 4.2418 | 247.56 | 3.7752
2840 | [12 empty] | 392.042 | 10.6407 |  |  |  |  | 267.75 | 3.7084 | 267.26 | 4.8409 | 261.37 | 4.7505 | 257.25 | 4.5406 | 253.01 | 4.2383 | 247.52 | 3.772
2841 | [12 empty] | 392.039 | 10.6399 |  |  |  |  | 267.72 | 3.7054 | 267.22 | 4.8369 | 261.33 | 4.7466 | 257.21 | 4.5368 | 252.97 | 4.2348 | 247.48 | 3.7689
2842 | [12 empty] | 392.036 | 10.6391 |  |  |  |  | 267.69 | 3.7023 | 267.19 | 4.8329 | 261.29 | 4.7427 | 257.17 | 4.5331 | 252.92 | 4.2313 | 247.43 | 3.7658
2843 | [12 empty] | 392.033 | 10.6383 |  |  |  |  | 267.66 | 3.6992 | 267.15 | 4.8289 | 261.26 | 4.7387 | 257.13 | 4.5293 | 252.88 | 4.2278 | 247.39 | 3.7627
2844 | [12 empty] | 392.03 | 10.6375 |  |  |  |  | 267.63 | 3.6962 | 267.12 | 4.8249 | 261.22 | 4.7348 | 257.09 | 4.5256 | 252.84 | 4.2243 | 247.35 | 3.7596
2845 | [12 empty] | 392.027 | 10.6367 |  |  |  |  | 267.6 | 3.6931 | 267.08 | 4.8209 | 261.18 | 4.7309 | 257.05 | 4.5218 | 252.8 | 4.2208 | 247.3 | 3.7565
2846 | [12 empty] | 392.024 | 10.636 |  |  |  |  | 267.57 | 3.6901 | 267.05 | 4.8169 | 261.14 | 4.727 | 257.01 | 4.5181 | 252.76 | 4.2173 | 247.26 | 3.7533
2847 | [12 empty] | 392.021 | 10.6352 |  |  |  |  | 267.54 | 3.687 | 267.01 | 4.8129 | 261.11 | 4.723 | 256.97 | 4.5143 | 252.72 | 4.2138 | 247.22 | 3.7502
2848 | [12 empty] | 392.018 | 10.6344 |  |  |  |  | 267.51 | 3.6839 | 266.97 | 4.8089 | 261.07 | 4.7191 | 256.93 | 4.5106 | 252.68 | 4.2103 | 247.17 | 3.7471
2849 | [12 empty] | 392.015 | 10.6336 |  |  |  |  | 267.48 | 3.6809 | 266.94 | 4.8049 | 261.03 | 4.7152 | 256.89 | 4.5068 | 252.64 | 4.2068 | 247.13 | 3.744
2850 | [12 empty] | 392.012 | 10.6328 |  |  |  |  | 267.45 | 3.6778 | 266.9 | 4.8009 | 260.99 | 4.7113 | 256.85 | 4.5031 | 252.6 | 4.2032 | 247.09 | 3.7409
2851 | [12 empty] | 392.009 | 10.632 |  |  |  |  | 267.42 | 3.6747 | 266.87 | 4.7968 | 260.95 | 4.7073 | 256.81 | 4.4993 | 252.55 | 4.1997 | 247.04 | 3.7377
2852 | [12 empty] | 392.005 | 10.6312 |  |  |  |  | 267.39 | 3.6717 | 266.83 | 4.7928 | 260.92 | 4.7034 | 256.77 | 4.4956 | 252.51 | 4.1962 | 247 | 3.7346
2853 | [12 empty] | 392.002 | 10.6304 |  |  |  |  | 267.36 | 3.6686 | 266.8 | 4.7888 | 260.88 | 4.6995 | 256.73 | 4.4918 | 252.47 | 4.1927 | 246.96 | 3.7315
2854 | [12 empty] | 391.999 | 10.6297 |  |  |  |  | 267.33 | 3.6655 | 266.76 | 4.7848 | 260.84 | 4.6955 | 256.69 | 4.488 | 252.43 | 4.1892 | 246.91 | 3.7284
2855 | [12 empty] | 391.996 | 10.6289 |  |  |  |  | 267.3 | 3.6625 | 266.73 | 4.7808 | 260.8 | 4.6916 | 256.65 | 4.4843 | 252.39 | 4.1857 | 246.87 | 3.7253
2856 | [12 empty] | 391.993 | 10.6281 |  |  |  |  | 267.27 | 3.6594 | 266.69 | 4.7768 | 260.76 | 4.6877 | 256.61 | 4.4805 | 252.35 | 4.1822 | 246.83 | 3.7222
2857 | [12 empty] | 391.99 | 10.6273 |  |  |  |  | 267.24 | 3.6563 | 266.66 | 4.7728 | 260.73 | 4.6838 | 256.57 | 4.4768 | 252.31 | 4.1787 | 246.78 | 3.719
2858 | [12 empty] | 391.987 | 10.6265 |  |  |  |  | 267.2 | 3.6533 | 266.62 | 4.7688 | 260.69 | 4.6798 | 256.53 | 4.473 | 252.26 | 4.1752 | 246.74 | 3.7159
2859 | [12 empty] | 391.984 | 10.6257 |  |  |  |  | 267.17 | 3.6502 | 266.58 | 4.7648 | 260.65 | 4.6759 | 256.49 | 4.4693 | 252.22 | 4.1717 | 246.7 | 3.7128
2860 | [12 empty] | 391.981 | 10.6249 |  |  |  |  | 267.14 | 3.6471 | 266.55 | 4.7608 | 260.61 | 4.672 | 256.45 | 4.4655 | 252.18 | 4.1682 | 246.65 | 3.7097
2861 | [12 empty] | 391.978 | 10.6241 |  |  |  |  | 267.11 | 3.6441 | 266.51 | 4.7568 | 260.57 | 4.6681 | 256.41 | 4.4618 | 252.14 | 4.1647 | 246.61 | 3.7066
2862 | [12 empty] | 391.975 | 10.6233 |  |  |  |  | 267.08 | 3.641 | 266.48 | 4.7528 | 260.54 | 4.6641 | 256.38 | 4.458 | 252.1 | 4.1612 | 246.56 | 3.7035
2863 | [12 empty] | 391.972 | 10.6226 |  |  |  |  | 267.05 | 3.638 | 266.44 | 4.7488 | 260.5 | 4.6602 | 256.34 | 4.4543 | 252.06 | 4.1577 | 246.52 | 3.7003
2864 | [12 empty] | 391.968 | 10.6218 |  |  |  |  | 267.02 | 3.6349 | 266.41 | 4.7448 | 260.46 | 4.6563 | 256.3 | 4.4505 | 252.02 | 4.1542 | 246.48 | 3.6972
2865 | [12 empty] | 391.965 | 10.621 |  |  |  |  | 266.99 | 3.6318 | 266.37 | 4.7408 | 260.42 | 4.6524 | 256.26 | 4.4468 | 251.97 | 4.1507 | 246.43 | 3.6941
2866 | [12 empty] | 391.962 | 10.6202 |  |  |  |  | 266.96 | 3.6288 | 266.34 | 4.7368 | 260.38 | 4.6484 | 256.22 | 4.443 | 251.93 | 4.1472 | 246.39 | 3.691
2867 | [12 empty] | 391.959 | 10.6194 |  |  |  |  | 266.93 | 3.6257 | 266.3 | 4.7328 | 260.34 | 4.6445 | 256.18 | 4.4393 | 251.89 | 4.1437 | 246.35 | 3.6879
2868 | [12 empty] | 391.956 | 10.6186 |  |  |  |  | 266.9 | 3.6226 | 266.26 | 4.7288 | 260.31 | 4.6406 | 256.14 | 4.4355 | 251.85 | 4.1402 | 246.3 | 3.6848
2869 | [12 empty] | 391.953 | 10.6178 |  |  |  |  | 266.87 | 3.6196 | 266.23 | 4.7248 | 260.27 | 4.6367 | 256.1 | 4.4318 | 251.81 | 4.1367 | 246.26 | 3.6816
2870 | [12 empty] | 391.95 | 10.617 |  |  |  |  | 266.84 | 3.6165 | 266.19 | 4.7208 | 260.23 | 4.6327 | 256.06 | 4.428 | 251.77 | 4.1332 | 246.22 | 3.6785
2871 | [12 empty] | 391.947 | 10.6163 |  |  |  |  | 266.81 | 3.6134 | 266.16 | 4.7168 | 260.19 | 4.6288 | 256.02 | 4.4243 | 251.72 | 4.1297 | 246.17 | 3.6754
2872 | [12 empty] | 391.944 | 10.6155 |  |  |  |  | 266.78 | 3.6104 | 266.12 | 4.7128 | 260.15 | 4.6249 | 255.98 | 4.4205 | 251.68 | 4.1262 | 246.13 | 3.6723
2873 | [12 empty] | 391.941 | 10.6147 |  |  |  |  | 266.74 | 3.6073 | 266.08 | 4.7088 | 260.11 | 4.621 | 255.94 | 4.4168 | 251.64 | 4.1227 | 246.08 | 3.6692
2874 | [12 empty] | 391.938 | 10.6139 |  |  |  |  | 266.71 | 3.6042 | 266.05 | 4.7048 | 260.08 | 4.617 | 255.9 | 4.413 | 251.6 | 4.1192 | 246.04 | 3.666
2875 | [12 empty] | 391.935 | 10.6131 |  |  |  |  | 266.68 | 3.6012 | 266.01 | 4.7008 | 260.04 | 4.6131 | 255.86 | 4.4092 | 251.56 | 4.1157 | 246 | 3.6629
2876 | [12 empty] | 391.932 | 10.6123 |  |  |  |  | 266.65 | 3.5981 | 265.98 | 4.6968 | 260 | 4.6092 | 255.82 | 4.4055 | 251.52 | 4.1122 | 245.95 | 3.6598
2877 | [12 empty] | 391.928 | 10.6115 |  |  |  |  | 266.62 | 3.595 | 265.94 | 4.6928 | 259.96 | 4.6052 | 255.78 | 4.4017 | 251.47 | 4.1087 | 245.91 | 3.6567
2878 | [12 empty] | 391.925 | 10.6107 |  |  |  |  | 266.59 | 3.592 | 265.91 | 4.6888 | 259.92 | 4.6013 | 255.74 | 4.398 | 251.43 | 4.1052 | 245.86 | 3.6536
2879 | [12 empty] | 391.922 | 10.61 |  |  |  |  | 266.56 | 3.5889 | 265.87 | 4.6848 | 259.88 | 4.5974 | 255.69 | 4.3942 | 251.39 | 4.1017 | 245.82 | 3.6505
2880 | [12 empty] | 391.919 | 10.6092 |  |  |  |  | 266.53 | 3.5859 | 265.83 | 4.6808 | 259.85 | 4.5935 | 255.65 | 4.3905 | 251.35 | 4.0982 | 245.78 | 3.6473
2881 | [12 empty] | 391.916 | 10.6084 |  |  |  |  | 266.5 | 3.5828 | 265.8 | 4.6768 | 259.81 | 4.5895 | 255.61 | 4.3867 | 251.31 | 4.0947 | 245.73 | 3.6442
2882 | [12 empty] | 391.913 | 10.6076 |  |  |  |  | 266.47 | 3.5797 | 265.76 | 4.6728 | 259.77 | 4.5856 | 255.57 | 4.383 | 251.26 | 4.0912 | 245.69 | 3.6411
2883 | [12 empty] | 391.91 | 10.6068 |  |  |  |  | 266.43 | 3.5767 | 265.72 | 4.6688 | 259.73 | 4.5817 | 255.53 | 4.3792 | 251.22 | 4.0877 | 245.64 | 3.638
2884 | [12 empty] | 391.907 | 10.606 |  |  |  |  | 266.4 | 3.5736 | 265.69 | 4.6648 | 259.69 | 4.5778 | 255.49 | 4.3755 | 251.18 | 4.0842 | 245.6 | 3.6349
2885 | [12 empty] | 391.904 | 10.6052 |  |  |  |  | 266.37 | 3.5705 | 265.65 | 4.6608 | 259.65 | 4.5738 | 255.45 | 4.3717 | 251.14 | 4.0807 | 245.56 | 3.6318
2886 | [12 empty] | 391.901 | 10.6044 |  |  |  |  | 266.34 | 3.5675 | 265.62 | 4.6568 | 259.61 | 4.5699 | 255.41 | 4.368 | 251.1 | 4.0772 | 245.51 | 3.6286
2887 | [12 empty] | 391.898 | 10.6037 |  |  |  |  | 266.31 | 3.5644 | 265.58 | 4.6528 | 259.58 | 4.566 | 255.37 | 4.3642 | 251.05 | 4.0736 | 245.47 | 3.6255
2888 | [12 empty] | 391.895 | 10.6029 |  |  |  |  | 266.28 | 3.5613 | 265.54 | 4.6488 | 259.54 | 4.5621 | 255.33 | 4.3605 | 251.01 | 4.0701 | 245.42 | 3.6224
2889 | [12 empty] | 391.891 | 10.6021 |  |  |  |  | 266.25 | 3.5583 | 265.51 | 4.6448 | 259.5 | 4.5581 | 255.29 | 4.3567 | 250.97 | 4.0666 | 245.38 | 3.6193
2890 | [12 empty] | 391.888 | 10.6013 |  |  |  |  | 266.22 | 3.5552 | 265.47 | 4.6408 | 259.46 | 4.5542 | 255.25 | 4.353 | 250.93 | 4.0631 | 245.34 | 3.6162
2891 | [12 empty] | 391.885 | 10.6005 |  |  |  |  | 266.19 | 3.5521 | 265.44 | 4.6368 | 259.42 | 4.5503 | 255.21 | 4.3492 | 250.89 | 4.0596 | 245.29 | 3.6131
2892 | [12 empty] | 391.882 | 10.5997 |  |  |  |  | 266.15 | 3.5491 | 265.4 | 4.6328 | 259.38 | 4.5464 | 255.17 | 4.3455 | 250.84 | 4.0561 | 245.25 | 3.6099
2893 | [12 empty] | 391.879 | 10.5989 |  |  |  |  | 266.12 | 3.546 | 265.36 | 4.6288 | 259.34 | 4.5424 | 255.13 | 4.3417 | 250.8 | 4.0526 | 245.2 | 3.6068
2894 | [12 empty] | 391.876 | 10.5981 |  |  |  |  | 266.09 | 3.5429 | 265.33 | 4.6248 | 259.3 | 4.5385 | 255.09 | 4.3379 | 250.76 | 4.0491 | 245.16 | 3.6037
2895 | [12 empty] | 391.873 | 10.5974 |  |  |  |  | 266.06 | 3.5399 | 265.29 | 4.6208 | 259.27 | 4.5346 | 255.05 | 4.3342 | 250.72 | 4.0456 | 245.11 | 3.6006
2896 | [12 empty] | 391.87 | 10.5966 |  |  |  |  | 266.03 | 3.5368 | 265.25 | 4.6168 | 259.23 | 4.5307 | 255.01 | 4.3304 | 250.67 | 4.0421 | 245.07 | 3.5975
2897 | [12 empty] | 391.867 | 10.5958 |  |  |  |  | 266 | 3.5337 | 265.22 | 4.6128 | 259.19 | 4.5267 | 254.97 | 4.3267 | 250.63 | 4.0386 | 245.03 | 3.5943
2898 | [12 empty] | 391.864 | 10.595 |  |  |  |  | 265.97 | 3.5307 | 265.18 | 4.6088 | 259.15 | 4.5228 | 254.93 | 4.3229 | 250.59 | 4.0351 | 244.98 | 3.5912
2899 | [12 empty] | 391.861 | 10.5942 |  |  |  |  | 265.94 | 3.5276 | 265.15 | 4.6048 | 259.11 | 4.5189 | 254.89 | 4.3192 | 250.55 | 4.0316 | 244.94 | 3.5881
2900 | [12 empty] | 391.858 | 10.5934 |  |  |  |  | 265.9 | 3.5246 | 265.11 | 4.6008 | 259.07 | 4.5149 | 254.85 | 4.3154 | 250.51 | 4.0281 | 244.89 | 3.585
2901 | [12 empty] | 391.854 | 10.5926 |  |  |  |  | 265.87 | 3.5215 | 265.07 | 4.5968 | 259.03 | 4.511 | 254.81 | 4.3117 | 250.46 | 4.0246 | 244.85 | 3.5819
2902 | [12 empty] | 391.851 | 10.5918 |  |  |  |  | 265.84 | 3.5184 | 265.04 | 4.5928 | 258.99 | 4.5071 | 254.76 | 4.3079 | 250.42 | 4.0211 | 244.8 | 3.5788
2903 | [12 empty] | 391.848 | 10.5911 |  |  |  |  | 265.81 | 3.5154 | 265 | 4.5888 | 258.95 | 4.5032 | 254.72 | 4.3042 | 250.38 | 4.0176 | 244.76 | 3.5756
2904 | [12 empty] | 391.845 | 10.5903 |  |  |  |  | 265.78 | 3.5123 | 264.96 | 4.5848 | 258.91 | 4.4992 | 254.68 | 4.3004 | 250.34 | 4.0141 | 244.71 | 3.5725
2905 | [12 empty] | 391.842 | 10.5895 |  |  |  |  | 265.75 | 3.5092 | 264.93 | 4.5808 | 258.88 | 4.4953 | 254.64 | 4.2967 | 250.29 | 4.0106 | 244.67 | 3.5694
2906 | [12 empty] | 391.839 | 10.5887 |  |  |  |  | 265.72 | 3.5062 | 264.89 | 4.5768 | 258.84 | 4.4914 | 254.6 | 4.2929 | 250.25 | 4.0071 | 244.62 | 3.5663
2907 | [12 empty] | 391.836 | 10.5879 |  |  |  |  | 265.68 | 3.5031 | 264.85 | 4.5728 | 258.8 | 4.4875 | 254.56 | 4.2892 | 250.21 | 4.0036 | 244.58 | 3.5632
2908 | [12 empty] | 391.833 | 10.5871 |  |  |  |  | 265.65 | 3.5 | 264.82 | 4.5688 | 258.76 | 4.4835 | 254.52 | 4.2854 | 250.17 | 4.0001 | 244.54 | 3.5601
2909 | [12 empty] | 391.83 | 10.5863 |  |  |  |  | 265.62 | 3.497 | 264.78 | 4.5648 | 258.72 | 4.4796 | 254.48 | 4.2817 | 250.12 | 3.9966 | 244.49 | 3.5569
2910 | [12 empty] | 391.827 | 10.5855 |  |  |  |  | 265.59 | 3.4939 | 264.74 | 4.5608 | 258.68 | 4.4757 | 254.44 | 4.2779 | 250.08 | 3.9931 | 244.45 | 3.5538
2911 | [12 empty] | 391.824 | 10.5848 |  |  |  |  | 265.56 | 3.4908 | 264.71 | 4.5568 | 258.64 | 4.4718 | 254.4 | 4.2742 | 250.04 | 3.9896 | 244.4 | 3.5507
2912 | [12 empty] | 391.82 | 10.584 |  |  |  |  | 265.53 | 3.4878 | 264.67 | 4.5528 | 258.6 | 4.4678 | 254.36 | 4.2704 | 250 | 3.9861 | 244.36 | 3.5476
2913 | [12 empty] | 391.817 | 10.5832 |  |  |  |  | 265.49 | 3.4847 | 264.63 | 4.5488 | 258.56 | 4.4639 | 254.32 | 4.2666 | 249.95 | 3.9826 | 244.31 | 3.5445
2914 | [12 empty] | 391.814 | 10.5824 |  |  |  |  | 265.46 | 3.4816 | 264.6 | 4.5448 | 258.52 | 4.46 | 254.27 | 4.2629 | 249.91 | 3.9791 | 244.27 | 3.5414
2915 | [12 empty] | 391.811 | 10.5816 |  |  |  |  | 265.43 | 3.4786 | 264.56 | 4.5408 | 258.48 | 4.4561 | 254.23 | 4.2591 | 249.87 | 3.9756 | 244.22 | 3.5382
2916 | [12 empty] | 391.808 | 10.5808 |  |  |  |  | 265.4 | 3.4755 | 264.52 | 4.5368 | 258.44 | 4.4521 | 254.19 | 4.2554 | 249.82 | 3.9721 | 244.18 | 3.5351
2917 | [12 empty] | 391.805 | 10.58 |  |  |  |  | 265.37 | 3.4725 | 264.49 | 4.5328 | 258.41 | 4.4482 | 254.15 | 4.2516 | 249.78 | 3.9686 | 244.13 | 3.532
2918 | [12 empty] | 391.802 | 10.5792 |  |  |  |  | 265.34 | 3.4694 | 264.45 | 4.5288 | 258.37 | 4.4443 | 254.11 | 4.2479 | 249.74 | 3.9651 | 244.09 | 3.5289
2919 | [12 empty] | 391.799 | 10.5785 |  |  |  |  | 265.3 | 3.4663 | 264.41 | 4.5248 | 258.33 | 4.4404 | 254.07 | 4.2441 | 249.7 | 3.9616 | 244.04 | 3.5258
2920 | [12 empty] | 391.796 | 10.5777 |  |  |  |  | 265.27 | 3.4633 | 264.38 | 4.5208 | 258.29 | 4.4364 | 254.03 | 4.2404 | 249.65 | 3.9581 | 244 | 3.5226
2921 | [12 empty] | 391.793 | 10.5769 |  |  |  |  | 265.24 | 3.4602 | 264.34 | 4.5168 | 258.25 | 4.4325 | 253.99 | 4.2366 | 249.61 | 3.9546 | 243.95 | 3.5195
2922 | [12 empty] | 391.79 | 10.5761 |  |  |  |  | 265.21 | 3.4571 | 264.3 | 4.5128 | 258.21 | 4.4286 | 253.95 | 4.2329 | 249.57 | 3.9511 | 243.91 | 3.5164
2923 | [12 empty] | 391.787 | 10.5753 |  |  |  |  | 265.18 | 3.4541 | 264.26 | 4.5088 | 258.17 | 4.4246 | 253.9 | 4.2291 | 249.52 | 3.9476 | 243.86 | 3.5133
2924 | [12 empty] | 391.783 | 10.5745 |  |  |  |  | 265.15 | 3.451 | 264.23 | 4.5048 | 258.13 | 4.4207 | 253.86 | 4.2254 | 249.48 | 3.944 | 243.82 | 3.5102
2925 | [12 empty] | 391.78 | 10.5737 |  |  |  |  | 265.11 | 3.4479 | 264.19 | 4.5008 | 258.09 | 4.4168 | 253.82 | 4.2216 | 249.44 | 3.9405 | 243.77 | 3.5071
2926 | [12 empty] | 391.777 | 10.5729 |  |  |  |  | 265.08 | 3.4449 | 264.15 | 4.4968 | 258.05 | 4.4129 | 253.78 | 4.2179 | 249.4 | 3.937 | 243.73 | 3.5039
2927 | [12 empty] | 391.774 | 10.5722 |  |  |  |  | 265.05 | 3.4418 | 264.12 | 4.4928 | 258.01 | 4.4089 | 253.74 | 4.2141 | 249.35 | 3.9335 | 243.68 | 3.5008
2928 | [12 empty] | 391.771 | 10.5714 |  |  |  |  | 265.02 | 3.4387 | 264.08 | 4.4888 | 257.97 | 4.405 | 253.7 | 4.2104 | 249.31 | 3.93 | 243.64 | 3.4977
2929 | [12 empty] | 391.768 | 10.5706 |  |  |  |  | 264.99 | 3.4357 | 264.04 | 4.4848 | 257.93 | 4.4011 | 253.66 | 4.2066 | 249.27 | 3.9265 | 243.59 | 3.4946
2930 | [12 empty] | 391.765 | 10.5698 |  |  |  |  | 264.95 | 3.4326 | 264.01 | 4.4808 | 257.89 | 4.3972 | 253.62 | 4.2029 | 249.22 | 3.923 | 243.55 | 3.4915
2931 | [12 empty] | 391.762 | 10.569 |  |  |  |  | 264.92 | 3.4295 | 263.97 | 4.4768 | 257.85 | 4.3932 | 253.57 | 4.1991 | 249.18 | 3.9195 | 243.5 | 3.4884
2932 | [12 empty] | 391.759 | 10.5682 |  |  |  |  | 264.89 | 3.4265 | 263.93 | 4.4728 | 257.81 | 4.3893 | 253.53 | 4.1954 | 249.14 | 3.916 | 243.46 | 3.4852
2933 | [12 empty] | 391.756 | 10.5674 |  |  |  |  | 264.86 | 3.4234 | 263.89 | 4.4688 | 257.77 | 4.3854 | 253.49 | 4.1916 | 249.09 | 3.9125 | 243.41 | 3.4821
2934 | [12 empty] | 391.753 | 10.5666 |  |  |  |  | 264.83 | 3.4204 | 263.86 | 4.4648 | 257.73 | 4.3815 | 253.45 | 4.1878 | 249.05 | 3.909 | 243.37 | 3.479
2935 | [12 empty] | 391.749 | 10.5659 |  |  |  |  | 264.79 | 3.4173 | 263.82 | 4.4608 | 257.69 | 4.3775 | 253.41 | 4.1841 | 249.01 | 3.9055 | 243.32 | 3.4759
2936 | [12 empty] | 391.746 | 10.5651 |  |  |  |  | 264.76 | 3.4142 | 263.78 | 4.4568 | 257.65 | 4.3736 | 253.37 | 4.1803 | 248.97 | 3.902 | 243.28 | 3.4728
2937 | [12 empty] | 391.743 | 10.5643 |  |  |  |  | 264.73 | 3.4112 | 263.75 | 4.4528 | 257.61 | 4.3697 | 253.33 | 4.1766 | 248.92 | 3.8985 | 243.23 | 3.4697
2938 | [12 empty] | 391.74 | 10.5635 |  |  |  |  | 264.7 | 3.4081 | 263.71 | 4.4488 | 257.57 | 4.3658 | 253.28 | 4.1728 | 248.88 | 3.895 | 243.19 | 3.4665
2939 | [12 empty] | 391.737 | 10.5627 |  |  |  |  | 264.67 | 3.405 | 263.67 | 4.4448 | 257.53 | 4.3618 | 253.24 | 4.1691 | 248.84 | 3.8915 | 243.14 | 3.4634
2940 | [12 empty] | 391.734 | 10.5619 |  |  |  |  | 264.63 | 3.402 | 263.63 | 4.4408 | 257.49 | 4.3579 | 253.2 | 4.1653 | 248.79 | 3.888 | 243.1 | 3.4603
2941 | [12 empty] | 391.731 | 10.5611 |  |  |  |  | 264.6 | 3.3989 | 263.6 | 4.4368 | 257.45 | 4.354 | 253.16 | 4.1616 | 248.75 | 3.8845 | 243.05 | 3.4572
2942 | [12 empty] | 391.728 | 10.5603 |  |  |  |  | 264.57 | 3.3958 | 263.56 | 4.4328 | 257.41 | 4.3501 | 253.12 | 4.1578 | 248.71 | 3.881 | 243 | 3.4541
2943 | [12 empty] | 391.725 | 10.5596 |  |  |  |  | 264.54 | 3.3928 | 263.52 | 4.4288 | 257.37 | 4.3461 | 253.08 | 4.1541 | 248.66 | 3.8775 | 242.96 | 3.451
2944 | [12 empty] | 391.722 | 10.5588 |  |  |  |  | 264.5 | 3.3897 | 263.48 | 4.4248 | 257.33 | 4.3422 | 253.03 | 4.1503 | 248.62 | 3.874 | 242.91 | 3.4478
2945 | [12 empty] | 391.718 | 10.558 |  |  |  |  | 264.47 | 3.3866 | 263.45 | 4.4208 | 257.29 | 4.3383 | 252.99 | 4.1466 | 248.58 | 3.8705 | 242.87 | 3.4447
2946 | [12 empty] | 391.715 | 10.5572 |  |  |  |  | 264.44 | 3.3836 | 263.41 | 4.4168 | 257.25 | 4.3344 | 252.95 | 4.1428 | 248.53 | 3.867 | 242.82 | 3.4416
2947 | [12 empty] | 391.712 | 10.5564 |  |  |  |  | 264.41 | 3.3805 | 263.37 | 4.4128 | 257.21 | 4.3304 | 252.91 | 4.1391 | 248.49 | 3.8635 | 242.78 | 3.4385
2948 | [12 empty] | 391.709 | 10.5556 |  |  |  |  | 264.37 | 3.3774 | 263.33 | 4.4088 | 257.17 | 4.3265 | 252.87 | 4.1353 | 248.45 | 3.86 | 242.73 | 3.4354
2949 | [12 empty] | 391.706 | 10.5548 |  |  |  |  | 264.34 | 3.3744 | 263.3 | 4.4048 | 257.13 | 4.3226 | 252.83 | 4.1316 | 248.4 | 3.8565 | 242.69 | 3.4322
2950 | [12 empty] | 391.703 | 10.554 |  |  |  |  | 264.31 | 3.3713 | 263.26 | 4.4008 | 257.09 | 4.3186 | 252.78 | 4.1278 | 248.36 | 3.853 | 242.64 | 3.4291
2951 | [12 empty] | 391.7 | 10.5533 |  |  |  |  | 264.28 | 3.3682 | 263.22 | 4.3968 | 257.05 | 4.3147 | 252.74 | 4.1241 | 248.31 | 3.8495 | 242.59 | 3.426
2952 | [12 empty] | 391.697 | 10.5525 |  |  |  |  | 264.24 | 3.3652 | 263.18 | 4.3928 | 257.01 | 4.3108 | 252.7 | 4.1203 | 248.27 | 3.846 | 242.55 | 3.4229
2953 | [12 empty] | 391.694 | 10.5517 |  |  |  |  | 264.21 | 3.3621 | 263.15 | 4.3888 | 256.97 | 4.3069 | 252.66 | 4.1165 | 248.23 | 3.8425 | 242.5 | 3.4198
2954 | [12 empty] | 391.691 | 10.5509 |  |  |  |  | 264.18 | 3.3591 | 263.11 | 4.3848 | 256.93 | 4.3029 | 252.62 | 4.1128 | 248.18 | 3.839 | 242.46 | 3.4167
2955 | [12 empty] | 391.688 | 10.5501 |  |  |  |  | 264.15 | 3.356 | 263.07 | 4.3808 | 256.89 | 4.299 | 252.57 | 4.109 | 248.14 | 3.8355 | 242.41 | 3.4135
2956 | [12 empty] | 391.684 | 10.5493 |  |  |  |  | 264.11 | 3.3529 | 263.03 | 4.3768 | 256.85 | 4.2951 | 252.53 | 4.1053 | 248.1 | 3.832 | 242.37 | 3.4104
2957 | [12 empty] | 391.681 | 10.5485 |  |  |  |  | 264.08 | 3.3499 | 263 | 4.3728 | 256.81 | 4.2912 | 252.49 | 4.1015 | 248.05 | 3.8285 | 242.32 | 3.4073
2958 | [12 empty] | 391.678 | 10.5477 |  |  |  |  | 264.05 | 3.3468 | 262.96 | 4.3688 | 256.77 | 4.2872 | 252.45 | 4.0978 | 248.01 | 3.825 | 242.27 | 3.4042
2959 | [12 empty] | 391.675 | 10.547 |  |  |  |  | 264.02 | 3.3437 | 262.92 | 4.3648 | 256.73 | 4.2833 | 252.41 | 4.094 | 247.97 | 3.8215 | 242.23 | 3.4011
2960 | [12 empty] | 391.672 | 10.5462 |  |  |  |  | 263.98 | 3.3407 | 262.88 | 4.3608 | 256.69 | 4.2794 | 252.36 | 4.0903 | 247.92 | 3.818 | 242.18 | 3.398
2961 | [12 empty] | 391.669 | 10.5454 |  |  |  |  | 263.95 | 3.3376 | 262.84 | 4.3568 | 256.65 | 4.2755 | 252.32 | 4.0865 | 247.88 | 3.8144 | 242.14 | 3.3948
2962 | [12 empty] | 391.666 | 10.5446 |  |  |  |  | 263.92 | 3.3345 | 262.81 | 4.3528 | 256.61 | 4.2715 | 252.28 | 4.0828 | 247.83 | 3.8109 | 242.09 | 3.3917
2963 | [12 empty] | 391.663 | 10.5438 |  |  |  |  | 263.89 | 3.3315 | 262.77 | 4.3488 | 256.57 | 4.2676 | 252.24 | 4.079 | 247.79 | 3.8074 | 242.04 | 3.3886
2964 | [12 empty] | 391.66 | 10.543 |  |  |  |  | 263.85 | 3.3284 | 262.73 | 4.3448 | 256.53 | 4.2637 | 252.2 | 4.0753 | 247.75 | 3.8039 | 242 | 3.3855
2965 | [12 empty] | 391.657 | 10.5422 |  |  |  |  | 263.82 | 3.3253 | 262.69 | 4.3408 | 256.49 | 4.2598 | 252.15 | 4.0715 | 247.7 | 3.8004 | 241.95 | 3.3824
2966 | [12 empty] | 391.653 | 10.5414 |  |  |  |  | 263.79 | 3.3223 | 262.65 | 4.3368 | 256.45 | 4.2558 | 252.11 | 4.0678 | 247.66 | 3.7969 | 241.91 | 3.3793
2967 | [12 empty] | 391.65 | 10.5407 |  |  |  |  | 263.76 | 3.3192 | 262.62 | 4.3328 | 256.41 | 4.2519 | 252.07 | 4.064 | 247.61 | 3.7934 | 241.86 | 3.3761
2968 | [12 empty] | 391.647 | 10.5399 |  |  |  |  | 263.72 | 3.3161 | 262.58 | 4.3288 | 256.37 | 4.248 | 252.03 | 4.0603 | 247.57 | 3.7899 | 241.81 | 3.373
2969 | [12 empty] | 391.644 | 10.5391 |  |  |  |  | 263.69 | 3.3131 | 262.54 | 4.3248 | 256.33 | 4.2441 | 251.98 | 4.0565 | 247.53 | 3.7864 | 241.77 | 3.3699
2970 | [12 empty] | 391.641 | 10.5383 |  |  |  |  | 263.66 | 3.31 | 262.5 | 4.3208 | 256.29 | 4.2401 | 251.94 | 4.0528 | 247.48 | 3.7829 | 241.72 | 3.3668
2971 | [12 empty] | 391.638 | 10.5375 |  |  |  |  | 263.62 | 3.307 | 262.46 | 4.3168 | 256.25 | 4.2362 | 251.9 | 4.049 | 247.44 | 3.7794 | 241.68 | 3.3637
2972 | [12 empty] | 391.635 | 10.5367 |  |  |  |  | 263.59 | 3.3039 | 262.43 | 4.3128 | 256.21 | 4.2323 | 251.86 | 4.0452 | 247.39 | 3.7759 | 241.63 | 3.3605
2973 | [12 empty] | 391.632 | 10.5359 |  |  |  |  | 263.56 | 3.3008 | 262.39 | 4.3088 | 256.16 | 4.2283 | 251.81 | 4.0415 | 247.35 | 3.7724 | 241.58 | 3.3574
2974 | [12 empty] | 391.629 | 10.5351 |  |  |  |  | 263.53 | 3.2978 | 262.35 | 4.3048 | 256.12 | 4.2244 | 251.77 | 4.0377 | 247.31 | 3.7689 | 241.54 | 3.3543
2975 | [12 empty] | 391.626 | 10.5343 |  |  |  |  | 263.49 | 3.2947 | 262.31 | 4.3008 | 256.08 | 4.2205 | 251.73 | 4.034 | 247.26 | 3.7654 | 241.49 | 3.3512
2976 | [12 empty] | 391.623 | 10.5336 |  |  |  |  | 263.46 | 3.2916 | 262.27 | 4.2968 | 256.04 | 4.2166 | 251.69 | 4.0302 | 247.22 | 3.7619 | 241.45 | 3.3481
2977 | [12 empty] | 391.619 | 10.5328 |  |  |  |  | 263.43 | 3.2886 | 262.24 | 4.2928 | 256 | 4.2126 | 251.64 | 4.0265 | 247.17 | 3.7584 | 241.4 | 3.345
2978 | [12 empty] | 391.616 | 10.532 |  |  |  |  | 263.39 | 3.2855 | 262.2 | 4.2888 | 255.96 | 4.2087 | 251.6 | 4.0227 | 247.13 | 3.7549 | 241.35 | 3.3418
2979 | [12 empty] | 391.613 | 10.5312 |  |  |  |  | 263.36 | 3.2824 | 262.16 | 4.2848 | 255.92 | 4.2048 | 251.56 | 4.019 | 247.08 | 3.7514 | 241.31 | 3.3387
2980 | [12 empty] | 391.61 | 10.5304 |  |  |  |  | 263.33 | 3.2794 | 262.12 | 4.2808 | 255.88 | 4.2009 | 251.52 | 4.0152 | 247.04 | 3.7479 | 241.26 | 3.3356
2981 | [12 empty] | 391.607 | 10.5296 |  |  |  |  | 263.29 | 3.2763 | 262.08 | 4.2768 | 255.84 | 4.1969 | 251.47 | 4.0115 | 247 | 3.7444 | 241.21 | 3.3325
2982 | [12 empty] | 391.604 | 10.5288 |  |  |  |  | 263.26 | 3.2732 | 262.04 | 4.2728 | 255.8 | 4.193 | 251.43 | 4.0077 | 246.95 | 3.7409 | 241.17 | 3.3294
2983 | [12 empty] | 391.601 | 10.528 |  |  |  |  | 263.23 | 3.2702 | 262.01 | 4.2688 | 255.76 | 4.1891 | 251.39 | 4.004 | 246.91 | 3.7374 | 241.12 | 3.3263
2984 | [12 empty] | 391.598 | 10.5273 |  |  |  |  | 263.2 | 3.2671 | 261.97 | 4.2648 | 255.72 | 4.1852 | 251.35 | 4.0002 | 246.86 | 3.7339 | 241.07 | 3.3231
2985 | [12 empty] | 391.595 | 10.5265 |  |  |  |  | 263.16 | 3.264 | 261.93 | 4.2608 | 255.67 | 4.1812 | 251.3 | 3.9965 | 246.82 | 3.7304 | 241.03 | 3.32
2986 | [12 empty] | 391.592 | 10.5257 |  |  |  |  | 263.13 | 3.261 | 261.89 | 4.2568 | 255.63 | 4.1773 | 251.26 | 3.9927 | 246.77 | 3.7269 | 240.98 | 3.3169
2987 | [12 empty] | 391.588 | 10.5249 |  |  |  |  | 263.1 | 3.2579 | 261.85 | 4.2528 | 255.59 | 4.1734 | 251.22 | 3.989 | 246.73 | 3.7234 | 240.93 | 3.3138
2988 | [12 empty] | 391.585 | 10.5241 |  |  |  |  | 263.06 | 3.2548 | 261.81 | 4.2488 | 255.55 | 4.1695 | 251.18 | 3.9852 | 246.69 | 3.7199 | 240.89 | 3.3107
2989 | [12 empty] | 391.582 | 10.5233 |  |  |  |  | 263.03 | 3.2518 | 261.78 | 4.2448 | 255.51 | 4.1655 | 251.13 | 3.9815 | 246.64 | 3.7164 | 240.84 | 3.3076
2990 | [12 empty] | 391.579 | 10.5225 |  |  |  |  | 263 | 3.2487 | 261.74 | 4.2408 | 255.47 | 4.1616 | 251.09 | 3.9777 | 246.6 | 3.7129 | 240.79 | 3.3044
2991 | [12 empty] | 391.576 | 10.5217 |  |  |  |  | 262.96 | 3.2457 | 261.7 | 4.2368 | 255.43 | 4.1577 | 251.05 | 3.974 | 246.55 | 3.7094 | 240.75 | 3.3013
2992 | [12 empty] | 391.573 | 10.521 |  |  |  |  | 262.93 | 3.2426 | 261.66 | 4.2327 | 255.39 | 4.1538 | 251 | 3.9702 | 246.51 | 3.7059 | 240.7 | 3.2982
2993 | [12 empty] | 391.57 | 10.5202 |  |  |  |  | 262.9 | 3.2395 | 261.62 | 4.2287 | 255.35 | 4.1498 | 250.96 | 3.9664 | 246.46 | 3.7024 | 240.65 | 3.2951
2994 | [12 empty] | 391.567 | 10.5194 |  |  |  |  | 262.86 | 3.2365 | 261.58 | 4.2247 | 255.3 | 4.1459 | 250.92 | 3.9627 | 246.42 | 3.6989 | 240.61 | 3.292
2995 | [12 empty] | 391.564 | 10.5186 |  |  |  |  | 262.83 | 3.2334 | 261.54 | 4.2207 | 255.26 | 4.142 | 250.88 | 3.9589 | 246.37 | 3.6954 | 240.56 | 3.2888
2996 | [12 empty] | 391.56 | 10.5178 |  |  |  |  | 262.8 | 3.2303 | 261.51 | 4.2167 | 255.22 | 4.138 | 250.83 | 3.9552 | 246.33 | 3.6919 | 240.51 | 3.2857
2997 | [12 empty] | 391.557 | 10.517 |  |  |  |  | 262.76 | 3.2273 | 261.47 | 4.2127 | 255.18 | 4.1341 | 250.79 | 3.9514 | 246.28 | 3.6884 | 240.47 | 3.2826
2998 | [12 empty] | 391.554 | 10.5162 |  |  |  |  | 262.73 | 3.2242 | 261.43 | 4.2087 | 255.14 | 4.1302 | 250.75 | 3.9477 | 246.24 | 3.6848 | 240.42 | 3.2795
2999 | [12 empty] | 391.551 | 10.5154 |  |  |  |  | 262.69 | 3.2211 | 261.39 | 4.2047 | 255.1 | 4.1263 | 250.7 | 3.9439 | 246.19 | 3.6813 | 240.37 | 3.2764
3000 | [12 empty] | 391.548 | 10.5147 |  |  |  |  | 262.66 | 3.2181 | 261.35 | 4.2007 | 255.06 | 4.1223 | 250.66 | 3.9402 | 246.15 | 3.6778 | 240.33 | 3.2733
3001 | [12 empty] | 391.545 | 10.5139 |  |  |  |  | 262.63 | 3.215 | 261.31 | 4.1967 | 255.02 | 4.1184 | 250.62 | 3.9364 | 246.1 | 3.6743 | 240.28 | 3.2701
3002 | [12 empty] | 391.542 | 10.5131 |  |  |  |  | 262.59 | 3.2119 | 261.27 | 4.1927 | 254.97 | 4.1145 | 250.57 | 3.9327 | 246.06 | 3.6708 | 240.23 | 3.267
3003 | [12 empty] | 391.539 | 10.5123 |  |  |  |  | 262.56 | 3.2089 | 261.23 | 4.1887 | 254.93 | 4.1106 | 250.53 | 3.9289 | 246.02 | 3.6673 | 240.19 | 3.2639
3004 | [12 empty] | 391.536 | 10.5115 |  |  |  |  | 262.53 | 3.2058 | 261.2 | 4.1847 | 254.89 | 4.1066 | 250.49 | 3.9252 | 245.97 | 3.6638 | 240.14 | 3.2608
3005 | [12 empty] | 391.533 | 10.5107 |  |  |  |  | 262.49 | 3.2027 | 261.16 | 4.1807 | 254.85 | 4.1027 | 250.44 | 3.9214 | 245.93 | 3.6603 | 240.09 | 3.2577
3006 | [12 empty] | 391.529 | 10.5099 |  |  |  |  | 262.46 | 3.1997 | 261.12 | 4.1767 | 254.81 | 4.0988 | 250.4 | 3.9177 | 245.88 | 3.6568 | 240.04 | 3.2546
3007 | [12 empty] | 391.526 | 10.5091 |  |  |  |  | 262.43 | 3.1966 | 261.08 | 4.1727 | 254.77 | 4.0949 | 250.36 | 3.9139 | 245.84 | 3.6533 | 240 | 3.2514
3008 | [12 empty] | 391.523 | 10.5084 |  |  |  |  | 262.39 | 3.1936 | 261.04 | 4.1687 | 254.72 | 4.0909 | 250.31 | 3.9102 | 245.79 | 3.6498 | 239.95 | 3.2483
3009 | [12 empty] | 391.52 | 10.5076 |  |  |  |  | 262.36 | 3.1905 | 261 | 4.1647 | 254.68 | 4.087 | 250.27 | 3.9064 | 245.75 | 3.6463 | 239.9 | 3.2452
3010 | [12 empty] | 391.517 | 10.5068 |  |  |  |  | 262.32 | 3.1874 | 260.96 | 4.1607 | 254.64 | 4.0831 | 250.23 | 3.9027 | 245.7 | 3.6428 | 239.86 | 3.2421
3011 | [12 empty] | 391.514 | 10.506 |  |  |  |  | 262.29 | 3.1844 | 260.92 | 4.1567 | 254.6 | 4.0792 | 250.18 | 3.8989 | 245.66 | 3.6393 | 239.81 | 3.239
3012 | [12 empty] | 391.511 | 10.5052 |  |  |  |  | 262.26 | 3.1813 | 260.88 | 4.1527 | 254.56 | 4.0752 | 250.14 | 3.8951 | 245.61 | 3.6358 | 239.76 | 3.2359
3013 | [12 empty] | 391.508 | 10.5044 |  |  |  |  | 262.22 | 3.1782 | 260.84 | 4.1487 | 254.52 | 4.0713 | 250.1 | 3.8914 | 245.56 | 3.6323 | 239.71 | 3.2327
3014 | [12 empty] | 391.505 | 10.5036 |  |  |  |  | 262.19 | 3.1752 | 260.81 | 4.1447 | 254.47 | 4.0674 | 250.05 | 3.8876 | 245.52 | 3.6288 | 239.67 | 3.2296
3015 | [12 empty] | 391.501 | 10.5028 |  |  |  |  | 262.16 | 3.1721 | 260.77 | 4.1407 | 254.43 | 4.0635 | 250.01 | 3.8839 | 245.47 | 3.6253 | 239.62 | 3.2265
3016 | [12 empty] | 391.498 | 10.5021 |  |  |  |  | 262.12 | 3.169 | 260.73 | 4.1367 | 254.39 | 4.0595 | 249.97 | 3.8801 | 245.43 | 3.6218 | 239.57 | 3.2234
3017 | [12 empty] | 391.495 | 10.5013 |  |  |  |  | 262.09 | 3.166 | 260.69 | 4.1327 | 254.35 | 4.0556 | 249.92 | 3.8764 | 245.38 | 3.6183 | 239.52 | 3.2203
3018 | [12 empty] | 391.492 | 10.5005 |  |  |  |  | 262.05 | 3.1629 | 260.65 | 4.1287 | 254.31 | 4.0517 | 249.88 | 3.8726 | 245.34 | 3.6148 | 239.48 | 3.2171
3019 | [12 empty] | 391.489 | 10.4997 |  |  |  |  | 262.02 | 3.1598 | 260.61 | 4.1247 | 254.27 | 4.0477 | 249.84 | 3.8689 | 245.29 | 3.6113 | 239.43 | 3.214
3020 | [12 empty] | 391.486 | 10.4989 |  |  |  |  | 261.99 | 3.1568 | 260.57 | 4.1207 | 254.22 | 4.0438 | 249.79 | 3.8651 | 245.25 | 3.6078 | 239.38 | 3.2109
3021 | [12 empty] | 391.483 | 10.4981 |  |  |  |  | 261.95 | 3.1537 | 260.53 | 4.1167 | 254.18 | 4.0399 | 249.75 | 3.8614 | 245.2 | 3.6043 | 239.34 | 3.2078
3022 | [12 empty] | 391.48 | 10.4973 |  |  |  |  | 261.92 | 3.1506 | 260.49 | 4.1127 | 254.14 | 4.036 | 249.71 | 3.8576 | 245.16 | 3.6008 | 239.29 | 3.2047
3023 | [12 empty] | 391.477 | 10.4965 |  |  |  |  | 261.88 | 3.1476 | 260.45 | 4.1087 | 254.1 | 4.032 | 249.66 | 3.8539 | 245.11 | 3.5973 | 239.24 | 3.2016
3024 | [12 empty] | 391.474 | 10.4958 |  |  |  |  | 261.85 | 3.1445 | 260.41 | 4.1047 | 254.06 | 4.0281 | 249.62 | 3.8501 | 245.07 | 3.5938 | 239.19 | 3.1984
3025 | [12 empty] | 391.47 | 10.495 |  |  |  |  | 261.82 | 3.1415 | 260.37 | 4.1007 | 254.01 | 4.0242 | 249.57 | 3.8464 | 245.02 | 3.5903 | 239.14 | 3.1953
3026 | [12 empty] | 391.467 | 10.4942 |  |  |  |  | 261.78 | 3.1384 | 260.33 | 4.0967 | 253.97 | 4.0203 | 249.53 | 3.8426 | 244.98 | 3.5868 | 239.1 | 3.1922
3027 | [12 empty] | 391.464 | 10.4934 |  |  |  |  | 261.75 | 3.1353 | 260.29 | 4.0927 | 253.93 | 4.0163 | 249.49 | 3.8389 | 244.93 | 3.5833 | 239.05 | 3.1891
3028 | [12 empty] | 391.461 | 10.4926 |  |  |  |  | 261.71 | 3.1323 | 260.25 | 4.0887 | 253.89 | 4.0124 | 249.44 | 3.8351 | 244.88 | 3.5798 | 239 | 3.186
3029 | [12 empty] | 391.458 | 10.4918 |  |  |  |  | 261.68 | 3.1292 | 260.21 | 4.0847 | 253.85 | 4.0085 | 249.4 | 3.8314 | 244.84 | 3.5763 | 238.95 | 3.1829
3030 | [12 empty] | 391.455 | 10.491 |  |  |  |  | 261.64 | 3.1261 | 260.18 | 4.0807 | 253.8 | 4.0046 | 249.35 | 3.8276 | 244.79 | 3.5728 | 238.91 | 3.1797
3031 | [12 empty] | 391.452 | 10.4902 |  |  |  |  | 261.61 | 3.1231 | 260.14 | 4.0767 | 253.76 | 4.0006 | 249.31 | 3.8238 | 244.75 | 3.5693 | 238.86 | 3.1766
3032 | [12 empty] | 391.449 | 10.4895 |  |  |  |  | 261.58 | 3.12 | 260.1 | 4.0727 | 253.72 | 3.9967 | 249.27 | 3.8201 | 244.7 | 3.5658 | 238.81 | 3.1735
3033 | [12 empty] | 391.446 | 10.4887 |  |  |  |  | 261.54 | 3.1169 | 260.06 | 4.0687 | 253.68 | 3.9928 | 249.22 | 3.8163 | 244.66 | 3.5623 | 238.76 | 3.1704
3034 | [12 empty] | 391.442 | 10.4879 |  |  |  |  | 261.51 | 3.1139 | 260.02 | 4.0647 | 253.63 | 3.9889 | 249.18 | 3.8126 | 244.61 | 3.5588 | 238.72 | 3.1673
3035 | [12 empty] | 391.439 | 10.4871 |  |  |  |  | 261.47 | 3.1108 | 259.98 | 4.0607 | 253.59 | 3.9849 | 249.13 | 3.8088 | 244.56 | 3.5552 | 238.67 | 3.1642
3036 | [12 empty] | 391.436 | 10.4863 |  |  |  |  | 261.44 | 3.1077 | 259.94 | 4.0567 | 253.55 | 3.981 | 249.09 | 3.8051 | 244.52 | 3.5517 | 238.62 | 3.161
3037 | [12 empty] | 391.433 | 10.4855 |  |  |  |  | 261.4 | 3.1047 | 259.9 | 4.0527 | 253.51 | 3.9771 | 249.05 | 3.8013 | 244.47 | 3.5482 | 238.57 | 3.1579
3038 | [12 empty] | 391.43 | 10.4847 |  |  |  |  | 261.37 | 3.1016 | 259.86 | 4.0487 | 253.46 | 3.9732 | 249 | 3.7976 | 244.43 | 3.5447 | 238.52 | 3.1548
3039 | [12 empty] | 391.427 | 10.4839 |  |  |  |  | 261.34 | 3.0985 | 259.82 | 4.0447 | 253.42 | 3.9692 | 248.96 | 3.7938 | 244.38 | 3.5412 | 238.48 | 3.1517
3040 | [12 empty] | 391.424 | 10.4832 |  |  |  |  | 261.3 | 3.0955 | 259.78 | 4.0407 | 253.38 | 3.9653 | 248.91 | 3.7901 | 244.34 | 3.5377 | 238.43 | 3.1486
3041 | [12 empty] | 391.421 | 10.4824 |  |  |  |  | 261.27 | 3.0924 | 259.74 | 4.0367 | 253.34 | 3.9614 | 248.87 | 3.7863 | 244.29 | 3.5342 | 238.38 | 3.1454
3042 | [12 empty] | 391.418 | 10.4816 |  |  |  |  | 261.23 | 3.0893 | 259.7 | 4.0327 | 253.3 | 3.9575 | 248.83 | 3.7826 | 244.24 | 3.5307 | 238.33 | 3.1423
3043 | [12 empty] | 391.414 | 10.4808 |  |  |  |  | 261.2 | 3.0863 | 259.66 | 4.0287 | 253.25 | 3.9535 | 248.78 | 3.7788 | 244.2 | 3.5272 | 238.28 | 3.1392
3044 | [12 empty] | 391.411 | 10.48 |  |  |  |  | 261.16 | 3.0832 | 259.62 | 4.0247 | 253.21 | 3.9496 | 248.74 | 3.7751 | 244.15 | 3.5237 | 238.24 | 3.1361
3045 | [12 empty] | 391.408 | 10.4792 |  |  |  |  | 261.13 | 3.0802 | 259.58 | 4.0207 | 253.17 | 3.9457 | 248.69 | 3.7713 | 244.11 | 3.5202 | 238.19 | 3.133
3046 | [12 empty] | 391.405 | 10.4784 |  |  |  |  | 261.09 | 3.0771 | 259.54 | 4.0167 | 253.12 | 3.9417 | 248.65 | 3.7676 | 244.06 | 3.5167 | 238.14 | 3.1299
3047 | [12 empty] | 391.402 | 10.4776 |  |  |  |  | 261.06 | 3.074 | 259.5 | 4.0127 | 253.08 | 3.9378 | 248.6 | 3.7638 | 244.01 | 3.5132 | 238.09 | 3.1267
3048 | [12 empty] | 391.399 | 10.4769 |  |  |  |  | 261.02 | 3.071 | 259.46 | 4.0087 | 253.04 | 3.9339 | 248.56 | 3.7601 | 243.97 | 3.5097 | 238.04 | 3.1236
3049 | [12 empty] | 391.396 | 10.4761 |  |  |  |  | 260.99 | 3.0679 | 259.42 | 4.0047 | 253 | 3.93 | 248.52 | 3.7563 | 243.92 | 3.5062 | 237.99 | 3.1205
3050 | [12 empty] | 391.393 | 10.4753 |  |  |  |  | 260.95 | 3.0648 | 259.38 | 4.0007 | 252.95 | 3.926 | 248.47 | 3.7526 | 243.87 | 3.5027 | 237.95 | 3.1174
3051 | [12 empty] | 391.39 | 10.4745 |  |  |  |  | 260.92 | 3.0618 | 259.34 | 3.9967 | 252.91 | 3.9221 | 248.43 | 3.7488 | 243.83 | 3.4992 | 237.9 | 3.1143
3052 | [12 empty] | 391.386 | 10.4737 |  |  |  |  | 260.89 | 3.0587 | 259.3 | 3.9927 | 252.87 | 3.9182 | 248.38 | 3.745 | 243.78 | 3.4957 | 237.85 | 3.1112
3053 | [12 empty] | 391.383 | 10.4729 |  |  |  |  | 260.85 | 3.0556 | 259.26 | 3.9887 | 252.83 | 3.9143 | 248.34 | 3.7413 | 243.74 | 3.4922 | 237.8 | 3.108
3054 | [12 empty] | 391.38 | 10.4721 |  |  |  |  | 260.82 | 3.0526 | 259.22 | 3.9847 | 252.78 | 3.9103 | 248.29 | 3.7375 | 243.69 | 3.4887 | 237.75 | 3.1049
3055 | [12 empty] | 391.377 | 10.4713 |  |  |  |  | 260.78 | 3.0495 | 259.18 | 3.9807 | 252.74 | 3.9064 | 248.25 | 3.7338 | 243.64 | 3.4852 | 237.7 | 3.1018
3056 | [12 empty] | 391.374 | 10.4706 |  |  |  |  | 260.75 | 3.0464 | 259.14 | 3.9767 | 252.7 | 3.9025 | 248.2 | 3.73 | 243.6 | 3.4817 | 237.66 | 3.0987
3057 | [12 empty] | 391.371 | 10.4698 |  |  |  |  | 260.71 | 3.0434 | 259.1 | 3.9727 | 252.65 | 3.8986 | 248.16 | 3.7263 | 243.55 | 3.4782 | 237.61 | 3.0956
3058 | [12 empty] | 391.368 | 10.469 |  |  |  |  | 260.68 | 3.0403 | 259.06 | 3.9687 | 252.61 | 3.8946 | 248.11 | 3.7225 | 243.5 | 3.4747 | 237.56 | 3.0925
3059 | [12 empty] | 391.365 | 10.4682 |  |  |  |  | 260.64 | 3.0372 | 259.02 | 3.9647 | 252.57 | 3.8907 | 248.07 | 3.7188 | 243.46 | 3.4712 | 237.51 | 3.0893
3060 | [12 empty] | 391.362 | 10.4674 |  |  |  |  | 260.61 | 3.0342 | 258.98 | 3.9607 | 252.53 | 3.8868 | 248.02 | 3.715 | 243.41 | 3.4677 | 237.46 | 3.0862
3061 | [12 empty] | 391.358 | 10.4666 |  |  |  |  | 260.57 | 3.0311 | 258.94 | 3.9567 | 252.48 | 3.8829 | 247.98 | 3.7113 | 243.36 | 3.4642 | 237.41 | 3.0831
3062 | [12 empty] | 391.355 | 10.4658 |  |  |  |  | 260.54 | 3.0281 | 258.89 | 3.9527 | 252.44 | 3.8789 | 247.94 | 3.7075 | 243.32 | 3.4607 | 237.36 | 3.08
3063 | [12 empty] | 391.352 | 10.465 |  |  |  |  | 260.5 | 3.025 | 258.85 | 3.9487 | 252.4 | 3.875 | 247.89 | 3.7038 | 243.27 | 3.4572 | 237.32 | 3.0769
3064 | [12 empty] | 391.349 | 10.4643 |  |  |  |  | 260.47 | 3.0219 | 258.81 | 3.9447 | 252.35 | 3.8711 | 247.85 | 3.7 | 243.22 | 3.4537 | 237.27 | 3.0737
3065 | [12 empty] | 391.346 | 10.4635 |  |  |  |  | 260.43 | 3.0189 | 258.77 | 3.9407 | 252.31 | 3.8672 | 247.8 | 3.6963 | 243.18 | 3.4502 | 237.22 | 3.0706
3066 | [12 empty] | 391.343 | 10.4627 |  |  |  |  | 260.4 | 3.0158 | 258.73 | 3.9367 | 252.27 | 3.8632 | 247.76 | 3.6925 | 243.13 | 3.4467 | 237.17 | 3.0675
3067 | [12 empty] | 391.34 | 10.4619 |  |  |  |  | 260.36 | 3.0127 | 258.69 | 3.9327 | 252.22 | 3.8593 | 247.71 | 3.6888 | 243.08 | 3.4432 | 237.12 | 3.0644
3068 | [12 empty] | 391.337 | 10.4611 |  |  |  |  | 260.32 | 3.0097 | 258.65 | 3.9287 | 252.18 | 3.8554 | 247.67 | 3.685 | 243.04 | 3.4397 | 237.07 | 3.0613
3069 | [12 empty] | 391.333 | 10.4603 |  |  |  |  | 260.29 | 3.0066 | 258.61 | 3.9247 | 252.14 | 3.8514 | 247.62 | 3.6813 | 242.99 | 3.4362 | 237.02 | 3.0582
3070 | [12 empty] | 391.33 | 10.4595 |  |  |  |  | 260.25 | 3.0035 | 258.57 | 3.9207 | 252.09 | 3.8475 | 247.58 | 3.6775 | 242.94 | 3.4327 | 236.97 | 3.055
3071 | [12 empty] | 391.327 | 10.4587 |  |  |  |  | 260.22 | 3.0005 | 258.53 | 3.9167 | 252.05 | 3.8436 | 247.53 | 3.6737 | 242.9 | 3.4292 | 236.92 | 3.0519
3072 | [12 empty] | 391.324 | 10.458 |  |  |  |  | 260.18 | 2.9974 | 258.49 | 3.9127 | 252.01 | 3.8397 | 247.49 | 3.67 | 242.85 | 3.4256 | 236.88 | 3.0488
3073 | [12 empty] | 391.321 | 10.4572 |  |  |  |  | 260.15 | 2.9943 | 258.45 | 3.9087 | 251.96 | 3.8357 | 247.44 | 3.6662 | 242.8 | 3.4221 | 236.83 | 3.0457
3074 | [12 empty] | 391.318 | 10.4564 |  |  |  |  | 260.11 | 2.9913 | 258.41 | 3.9047 | 251.92 | 3.8318 | 247.39 | 3.6625 | 242.76 | 3.4186 | 236.78 | 3.0426
3075 | [12 empty] | 391.315 | 10.4556 |  |  |  |  | 260.08 | 2.9882 | 258.37 | 3.9007 | 251.88 | 3.8279 | 247.35 | 3.6587 | 242.71 | 3.4151 | 236.73 | 3.0395
3076 | [12 empty] | 391.312 | 10.4548 |  |  |  |  | 260.04 | 2.9851 | 258.33 | 3.8967 | 251.83 | 3.824 | 247.3 | 3.655 | 242.66 | 3.4116 | 236.68 | 3.0363
3077 | [12 empty] | 391.309 | 10.454 |  |  |  |  | 260.01 | 2.9821 | 258.28 | 3.8927 | 251.79 | 3.82 | 247.26 | 3.6512 | 242.62 | 3.4081 | 236.63 | 3.0332
3078 | [12 empty] | 391.305 | 10.4532 |  |  |  |  | 259.97 | 2.979 | 258.24 | 3.8887 | 251.75 | 3.8161 | 247.21 | 3.6475 | 242.57 | 3.4046 | 236.58 | 3.0301
3079 | [12 empty] | 391.302 | 10.4524 |  |  |  |  | 259.94 | 2.9759 | 258.2 | 3.8847 | 251.7 | 3.8122 | 247.17 | 3.6437 | 242.52 | 3.4011 | 236.53 | 3.027
3080 | [12 empty] | 391.299 | 10.4516 |  |  |  |  | 259.9 | 2.9729 | 258.16 | 3.8807 | 251.66 | 3.8083 | 247.12 | 3.64 | 242.48 | 3.3976 | 236.48 | 3.0239
3081 | [12 empty] | 391.296 | 10.4509 |  |  |  |  | 259.86 | 2.9698 | 258.12 | 3.8767 | 251.62 | 3.8043 | 247.08 | 3.6362 | 242.43 | 3.3941 | 236.43 | 3.0208
3082 | [12 empty] | 391.293 | 10.4501 |  |  |  |  | 259.83 | 2.9668 | 258.08 | 3.8727 | 251.57 | 3.8004 | 247.03 | 3.6325 | 242.38 | 3.3906 | 236.38 | 3.0176
3083 | [12 empty] | 391.29 | 10.4493 |  |  |  |  | 259.79 | 2.9637 | 258.04 | 3.8687 | 251.53 | 3.7965 | 246.99 | 3.6287 | 242.33 | 3.3871 | 236.34 | 3.0145
3084 | [12 empty] | 391.287 | 10.4485 |  |  |  |  | 259.76 | 2.9606 | 258 | 3.8647 | 251.48 | 3.7926 | 246.94 | 3.625 | 242.29 | 3.3836 | 236.29 | 3.0114
3085 | [12 empty] | 391.284 | 10.4477 |  |  |  |  | 259.72 | 2.9576 | 257.96 | 3.8607 | 251.44 | 3.7886 | 246.9 | 3.6212 | 242.24 | 3.3801 | 236.24 | 3.0083
3086 | [12 empty] | 391.28 | 10.4469 |  |  |  |  | 259.69 | 2.9545 | 257.92 | 3.8567 | 251.4 | 3.7847 | 246.85 | 3.6175 | 242.19 | 3.3766 | 236.19 | 3.0052
3087 | [12 empty] | 391.277 | 10.4461 |  |  |  |  | 259.65 | 2.9514 | 257.87 | 3.8527 | 251.35 | 3.7808 | 246.8 | 3.6137 | 242.14 | 3.3731 | 236.14 | 3.002
3088 | [12 empty] | 391.274 | 10.4453 |  |  |  |  | 259.61 | 2.9484 | 257.83 | 3.8487 | 251.31 | 3.7769 | 246.76 | 3.61 | 242.1 | 3.3696 | 236.09 | 2.9989
3089 | [12 empty] | 391.271 | 10.4446 |  |  |  |  | 259.58 | 2.9453 | 257.79 | 3.8447 | 251.26 | 3.7729 | 246.71 | 3.6062 | 242.05 | 3.3661 | 236.04 | 2.9958
3090 | [12 empty] | 391.268 | 10.4438 |  |  |  |  | 259.54 | 2.9422 | 257.75 | 3.8407 | 251.22 | 3.769 | 246.67 | 3.6024 | 242 | 3.3626 | 235.99 | 2.9927
3091 | [12 empty] | 391.265 | 10.443 |  |  |  |  | 259.51 | 2.9392 | 257.71 | 3.8367 | 251.18 | 3.7651 | 246.62 | 3.5987 | 241.96 | 3.3591 | 235.94 | 2.9896
3092 | [12 empty] | 391.262 | 10.4422 |  |  |  |  | 259.47 | 2.9361 | 257.67 | 3.8327 | 251.13 | 3.7611 | 246.58 | 3.5949 | 241.91 | 3.3556 | 235.89 | 2.9865
3093 | [12 empty] | 391.259 | 10.4414 |  |  |  |  | 259.44 | 2.933 | 257.63 | 3.8287 | 251.09 | 3.7572 | 246.53 | 3.5912 | 241.86 | 3.3521 | 235.84 | 2.9833
3094 | [12 empty] | 391.256 | 10.4406 |  |  |  |  | 259.4 | 2.93 | 257.59 | 3.8247 | 251.05 | 3.7533 | 246.49 | 3.5874 | 241.81 | 3.3486 | 235.79 | 2.9802
3095 | [12 empty] | 391.252 | 10.4398 |  |  |  |  | 259.36 | 2.9269 | 257.54 | 3.8207 | 251 | 3.7494 | 246.44 | 3.5837 | 241.77 | 3.3451 | 235.74 | 2.9771
3096 | [12 empty] | 391.249 | 10.439 |  |  |  |  | 259.33 | 2.9238 | 257.5 | 3.8167 | 250.96 | 3.7454 | 246.39 | 3.5799 | 241.72 | 3.3416 | 235.69 | 2.974
3097 | [12 empty] | 391.246 | 10.4383 |  |  |  |  | 259.29 | 2.9208 | 257.46 | 3.8127 | 250.91 | 3.7415 | 246.35 | 3.5762 | 241.67 | 3.3381 | 235.64 | 2.9709
3098 | [12 empty] | 391.243 | 10.4375 |  |  |  |  | 259.26 | 2.9177 | 257.42 | 3.8087 | 250.87 | 3.7376 | 246.3 | 3.5724 | 241.62 | 3.3346 | 235.59 | 2.9678
3099 | [12 empty] | 391.24 | 10.4367 |  |  |  |  | 259.22 | 2.9147 | 257.38 | 3.8047 | 250.82 | 3.7337 | 246.26 | 3.5687 | 241.57 | 3.3311 | 235.54 | 2.9646
3100 | [12 empty] | 391.237 | 10.4359 |  |  |  |  | 259.18 | 2.9116 | 257.34 | 3.8007 | 250.78 | 3.7297 | 246.21 | 3.5649 | 241.53 | 3.3276 | 235.49 | 2.9615
3101 | [12 empty] | 391.234 | 10.4351 |  |  |  |  | 259.15 | 2.9085 | 257.3 | 3.7967 | 250.74 | 3.7258 | 246.16 | 3.5612 | 241.48 | 3.3241 | 235.44 | 2.9584
3102 | [12 empty] | 391.231 | 10.4343 |  |  |  |  | 259.11 | 2.9055 | 257.25 | 3.7927 | 250.69 | 3.7219 | 246.12 | 3.5574 | 241.43 | 3.3206 | 235.39 | 2.9553
3103 | [12 empty] | 391.227 | 10.4335 |  |  |  |  | 259.08 | 2.9024 | 257.21 | 3.7887 | 250.65 | 3.718 | 246.07 | 3.5537 | 241.38 | 3.3171 | 235.34 | 2.9522
3104 | [12 empty] | 391.224 | 10.4327 |  |  |  |  | 259.04 | 2.8993 | 257.17 | 3.7847 | 250.6 | 3.714 | 246.03 | 3.5499 | 241.34 | 3.3136 | 235.29 | 2.9491
3105 | [12 empty] | 391.221 | 10.432 |  |  |  |  | 259 | 2.8963 | 257.13 | 3.7807 | 250.56 | 3.7101 | 245.98 | 3.5462 | 241.29 | 3.3101 | 235.24 | 2.9459
3106 | [12 empty] | 391.218 | 10.4312 |  |  |  |  | 258.97 | 2.8932 | 257.09 | 3.7767 | 250.51 | 3.7062 | 245.93 | 3.5424 | 241.24 | 3.3066 | 235.19 | 2.9428
3107 | [12 empty] | 391.215 | 10.4304 |  |  |  |  | 258.93 | 2.8901 | 257.04 | 3.7727 | 250.47 | 3.7023 | 245.89 | 3.5387 | 241.19 | 3.3031 | 235.14 | 2.9397
3108 | [12 empty] | 391.212 | 10.4296 |  |  |  |  | 258.89 | 2.8871 | 257 | 3.7687 | 250.43 | 3.6983 | 245.84 | 3.5349 | 241.14 | 3.2996 | 235.09 | 2.9366
3109 | [12 empty] | 391.209 | 10.4288 |  |  |  |  | 258.86 | 2.884 | 256.96 | 3.7647 | 250.38 | 3.6944 | 245.79 | 3.5312 | 241.1 | 3.296 | 235.04 | 2.9335
3110 | [12 empty] | 391.206 | 10.428 |  |  |  |  | 258.82 | 2.8809 | 256.92 | 3.7607 | 250.34 | 3.6905 | 245.75 | 3.5274 | 241.05 | 3.2925 | 234.99 | 2.9304
3111 | [12 empty] | 391.202 | 10.4272 |  |  |  |  | 258.79 | 2.8779 | 256.88 | 3.7567 | 250.29 | 3.6866 | 245.7 | 3.5236 | 241 | 3.289 | 234.94 | 2.9272
3112 | [12 empty] | 391.199 | 10.4264 |  |  |  |  | 258.75 | 2.8748 | 256.84 | 3.7527 | 250.25 | 3.6826 | 245.66 | 3.5199 | 240.95 | 3.2855 | 234.89 | 2.9241
3113 | [12 empty] | 391.196 | 10.4257 |  |  |  |  | 258.71 | 2.8717 | 256.79 | 3.7487 | 250.2 | 3.6787 | 245.61 | 3.5161 | 240.9 | 3.282 | 234.84 | 2.921
3114 | [12 empty] | 391.193 | 10.4249 |  |  |  |  | 258.68 | 2.8687 | 256.75 | 3.7447 | 250.16 | 3.6748 | 245.56 | 3.5124 | 240.86 | 3.2785 | 234.79 | 2.9179
3115 | [12 empty] | 391.19 | 10.4241 |  |  |  |  | 258.64 | 2.8656 | 256.71 | 3.7407 | 250.11 | 3.6708 | 245.52 | 3.5086 | 240.81 | 3.275 | 234.74 | 2.9148
3116 | [12 empty] | 391.187 | 10.4233 |  |  |  |  | 258.6 | 2.8626 | 256.67 | 3.7367 | 250.07 | 3.6669 | 245.47 | 3.5049 | 240.76 | 3.2715 | 234.69 | 2.9116
3117 | [12 empty] | 391.184 | 10.4225 |  |  |  |  | 258.57 | 2.8595 | 256.63 | 3.7327 | 250.02 | 3.663 | 245.42 | 3.5011 | 240.71 | 3.268 | 234.64 | 2.9085
3118 | [12 empty] | 391.181 | 10.4217 |  |  |  |  | 258.53 | 2.8564 | 256.58 | 3.7287 | 249.98 | 3.6591 | 245.38 | 3.4974 | 240.66 | 3.2645 | 234.59 | 2.9054
3119 | [12 empty] | 391.177 | 10.4209 |  |  |  |  | 258.49 | 2.8534 | 256.54 | 3.7247 | 249.93 | 3.6551 | 245.33 | 3.4936 | 240.61 | 3.261 | 234.54 | 2.9023
3120 | [12 empty] | 391.174 | 10.4201 |  |  |  |  | 258.46 | 2.8503 | 256.5 | 3.7207 | 249.89 | 3.6512 | 245.28 | 3.4899 | 240.57 | 3.2575 | 234.49 | 2.8992
3121 | [12 empty] | 391.171 | 10.4194 |  |  |  |  | 258.42 | 2.8472 | 256.46 | 3.7167 | 249.84 | 3.6473 | 245.24 | 3.4861 | 240.52 | 3.254 | 234.44 | 2.8961
3122 | [12 empty] | 391.168 | 10.4186 |  |  |  |  | 258.38 | 2.8442 | 256.41 | 3.7127 | 249.8 | 3.6434 | 245.19 | 3.4824 | 240.47 | 3.2505 | 234.39 | 2.8929
3123 | [12 empty] | 391.165 | 10.4178 |  |  |  |  | 258.35 | 2.8411 | 256.37 | 3.7087 | 249.75 | 3.6394 | 245.14 | 3.4786 | 240.42 | 3.247 | 234.34 | 2.8898
3124 | [12 empty] | 391.162 | 10.417 |  |  |  |  | 258.31 | 2.838 | 256.33 | 3.7047 | 249.71 | 3.6355 | 245.1 | 3.4749 | 240.37 | 3.2435 | 234.29 | 2.8867
3125 | [12 empty] | 391.159 | 10.4162 |  |  |  |  | 258.27 | 2.835 | 256.29 | 3.7007 | 249.66 | 3.6316 | 245.05 | 3.4711 | 240.32 | 3.24 | 234.24 | 2.8836
3126 | [12 empty] | 391.156 | 10.4154 |  |  |  |  | 258.24 | 2.8319 | 256.25 | 3.6967 | 249.62 | 3.6277 | 245 | 3.4674 | 240.28 | 3.2365 | 234.19 | 2.8805
3127 | [12 empty] | 391.152 | 10.4146 |  |  |  |  | 258.2 | 2.8288 | 256.2 | 3.6927 | 249.57 | 3.6237 | 244.96 | 3.4636 | 240.23 | 3.233 | 234.14 | 2.8774
3128 | [12 empty] | 391.149 | 10.4138 |  |  |  |  | 258.16 | 2.8258 | 256.16 | 3.6887 | 249.53 | 3.6198 | 244.91 | 3.4599 | 240.18 | 3.2295 | 234.08 | 2.8742
3129 | [12 empty] | 391.146 | 10.4131 |  |  |  |  | 258.13 | 2.8227 | 256.12 | 3.6847 | 249.48 | 3.6159 | 244.86 | 3.4561 | 240.13 | 3.226 | 234.03 | 2.8711
3130 | [12 empty] | 391.143 | 10.4123 |  |  |  |  | 258.09 | 2.8196 | 256.08 | 3.6807 | 249.44 | 3.612 | 244.82 | 3.4523 | 240.08 | 3.2225 | 233.98 | 2.868
3131 | [12 empty] | 391.14 | 10.4115 |  |  |  |  | 258.05 | 2.8166 | 256.03 | 3.6767 | 249.39 | 3.608 | 244.77 | 3.4486 | 240.03 | 3.219 | 233.93 | 2.8649
3132 | [12 empty] | 391.137 | 10.4107 |  |  |  |  | 258.01 | 2.8135 | 255.99 | 3.6727 | 249.35 | 3.6041 | 244.72 | 3.4448 | 239.98 | 3.2155 | 233.88 | 2.8618
3133 | [12 empty] | 391.134 | 10.4099 |  |  |  |  | 257.98 | 2.8104 | 255.95 | 3.6686 | 249.3 | 3.6002 | 244.67 | 3.4411 | 239.93 | 3.212 | 233.83 | 2.8587
3134 | [12 empty] | 391.131 | 10.4091 |  |  |  |  | 257.94 | 2.8074 | 255.91 | 3.6646 | 249.26 | 3.5963 | 244.63 | 3.4373 | 239.89 | 3.2085 | 233.78 | 2.8555
3135 | [12 empty] | 391.127 | 10.4083 |  |  |  |  | 257.9 | 2.8043 | 255.86 | 3.6606 | 249.21 | 3.5923 | 244.58 | 3.4336 | 239.84 | 3.205 | 233.73 | 2.8524
3136 | [12 empty] | 391.124 | 10.4075 |  |  |  |  | 257.87 | 2.8013 | 255.82 | 3.6566 | 249.17 | 3.5884 | 244.53 | 3.4298 | 239.79 | 3.2015 | 233.68 | 2.8493
3137 | [12 empty] | 391.121 | 10.4068 |  |  |  |  | 257.83 | 2.7982 | 255.78 | 3.6526 | 249.12 | 3.5845 | 244.49 | 3.4261 | 239.74 | 3.198 | 233.63 | 2.8462
3138 | [12 empty] | 391.118 | 10.406 |  |  |  |  | 257.79 | 2.7951 | 255.73 | 3.6486 | 249.08 | 3.5806 | 244.44 | 3.4223 | 239.69 | 3.1945 | 233.58 | 2.8431
3139 | [12 empty] | 391.115 | 10.4052 |  |  |  |  | 257.75 | 2.7921 | 255.69 | 3.6446 | 249.03 | 3.5766 | 244.39 | 3.4186 | 239.64 | 3.191 | 233.52 | 2.8399
3140 | [12 empty] | 391.112 | 10.4044 |  |  |  |  | 257.72 | 2.789 | 255.65 | 3.6406 | 248.99 | 3.5727 | 244.34 | 3.4148 | 239.59 | 3.1875 | 233.47 | 2.8368
3141 | [12 empty] | 391.109 | 10.4036 |  |  |  |  | 257.68 | 2.7859 | 255.61 | 3.6366 | 248.94 | 3.5688 | 244.3 | 3.4111 | 239.54 | 3.184 | 233.42 | 2.8337
3142 | [12 empty] | 391.105 | 10.4028 |  |  |  |  | 257.64 | 2.7829 | 255.56 | 3.6326 | 248.89 | 3.5648 | 244.25 | 3.4073 | 239.49 | 3.1805 | 233.37 | 2.8306
3143 | [12 empty] | 391.102 | 10.402 |  |  |  |  | 257.61 | 2.7798 | 255.52 | 3.6286 | 248.85 | 3.5609 | 244.2 | 3.4036 | 239.45 | 3.177 | 233.32 | 2.8275
3144 | [12 empty] | 391.099 | 10.4012 |  |  |  |  | 257.57 | 2.7767 | 255.48 | 3.6246 | 248.8 | 3.557 | 244.16 | 3.3998 | 239.4 | 3.1735 | 233.27 | 2.8244
3145 | [12 empty] | 391.096 | 10.4005 |  |  |  |  | 257.53 | 2.7737 | 255.43 | 3.6206 | 248.76 | 3.5531 | 244.11 | 3.3961 | 239.35 | 3.17 | 233.22 | 2.8212
3146 | [12 empty] | 391.093 | 10.3997 |  |  |  |  | 257.49 | 2.7706 | 255.39 | 3.6166 | 248.71 | 3.5491 | 244.06 | 3.3923 | 239.3 | 3.1664 | 233.17 | 2.8181
3147 | [12 empty] | 391.09 | 10.3989 |  |  |  |  | 257.46 | 2.7675 | 255.35 | 3.6126 | 248.67 | 3.5452 | 244.01 | 3.3886 | 239.25 | 3.1629 | 233.11 | 2.815
3148 | [12 empty] | 391.087 | 10.3981 |  |  |  |  | 257.42 | 2.7645 | 255.31 | 3.6086 | 248.62 | 3.5413 | 243.97 | 3.3848 | 239.2 | 3.1594 | 233.06 | 2.8119
3149 | [12 empty] | 391.084 | 10.3973 |  |  |  |  | 257.38 | 2.7614 | 255.26 | 3.6046 | 248.57 | 3.5374 | 243.92 | 3.381 | 239.15 | 3.1559 | 233.01 | 2.8088
3150 | [12 empty] | 391.08 | 10.3965 |  |  |  |  | 257.34 | 2.7583 | 255.22 | 3.6006 | 248.53 | 3.5334 | 243.87 | 3.3773 | 239.1 | 3.1524 | 232.96 | 2.8057
3151 | [12 empty] | 391.077 | 10.3957 |  |  |  |  | 257.31 | 2.7553 | 255.18 | 3.5966 | 248.48 | 3.5295 | 243.82 | 3.3735 | 239.05 | 3.1489 | 232.91 | 2.8025
3152 | [12 empty] | 391.074 | 10.3949 |  |  |  |  | 257.27 | 2.7522 | 255.13 | 3.5926 | 248.44 | 3.5256 | 243.77 | 3.3698 | 239 | 3.1454 | 232.86 | 2.7994
3153 | [12 empty] | 391.071 | 10.3942 |  |  |  |  | 257.23 | 2.7492 | 255.09 | 3.5886 | 248.39 | 3.5217 | 243.73 | 3.366 | 238.95 | 3.1419 | 232.8 | 2.7963
3154 | [12 empty] | 391.068 | 10.3934 |  |  |  |  | 257.19 | 2.7461 | 255.05 | 3.5846 | 248.35 | 3.5177 | 243.68 | 3.3623 | 238.9 | 3.1384 | 232.75 | 2.7932
3155 | [12 empty] | 391.065 | 10.3926 |  |  |  |  | 257.15 | 2.743 | 255 | 3.5806 | 248.3 | 3.5138 | 243.63 | 3.3585 | 238.85 | 3.1349 | 232.7 | 2.7901
3156 | [12 empty] | 391.062 | 10.3918 |  |  |  |  | 257.12 | 2.74 | 254.96 | 3.5766 | 248.25 | 3.5099 | 243.58 | 3.3548 | 238.8 | 3.1314 | 232.65 | 2.787
3157 | [12 empty] | 391.059 | 10.391 |  |  |  |  | 257.08 | 2.7369 | 254.92 | 3.5726 | 248.21 | 3.506 | 243.54 | 3.351 | 238.75 | 3.1279 | 232.6 | 2.7838
3158 | [12 empty] | 391.055 | 10.3902 |  |  |  |  | 257.04 | 2.7338 | 254.87 | 3.5686 | 248.16 | 3.502 | 243.49 | 3.3473 | 238.7 | 3.1244 | 232.55 | 2.7807
3159 | [12 empty] | 391.052 | 10.3894 |  |  |  |  | 257 | 2.7308 | 254.83 | 3.5646 | 248.11 | 3.4981 | 243.44 | 3.3435 | 238.65 | 3.1209 | 232.49 | 2.7776
3160 | [12 empty] | 391.049 | 10.3886 |  |  |  |  | 256.97 | 2.7277 | 254.79 | 3.5606 | 248.07 | 3.4942 | 243.39 | 3.3398 | 238.6 | 3.1174 | 232.44 | 2.7745
3161 | [12 empty] | 391.046 | 10.3879 |  |  |  |  | 256.93 | 2.7246 | 254.74 | 3.5566 | 248.02 | 3.4903 | 243.34 | 3.336 | 238.56 | 3.1139 | 232.39 | 2.7714
3162 | [12 empty] | 391.043 | 10.3871 |  |  |  |  | 256.89 | 2.7216 | 254.7 | 3.5526 | 247.98 | 3.4863 | 243.3 | 3.3323 | 238.51 | 3.1104 | 232.34 | 2.7682
3163 | [12 empty] | 391.04 | 10.3863 |  |  |  |  | 256.85 | 2.7185 | 254.65 | 3.5486 | 247.93 | 3.4824 | 243.25 | 3.3285 | 238.46 | 3.1069 | 232.29 | 2.7651
3164 | [12 empty] | 391.037 | 10.3855 |  |  |  |  | 256.81 | 2.7154 | 254.61 | 3.5446 | 247.88 | 3.4785 | 243.2 | 3.3248 | 238.41 | 3.1034 | 232.24 | 2.762
3165 | [12 empty] | 391.033 | 10.3847 |  |  |  |  | 256.78 | 2.7124 | 254.57 | 3.5406 | 247.84 | 3.4745 | 243.15 | 3.321 | 238.36 | 3.0999 | 232.18 | 2.7589
3166 | [12 empty] | 391.03 | 10.3839 |  |  |  |  | 256.74 | 2.7093 | 254.52 | 3.5366 | 247.79 | 3.4706 | 243.1 | 3.3173 | 238.31 | 3.0964 | 232.13 | 2.7558
3167 | [12 empty] | 391.027 | 10.3831 |  |  |  |  | 256.7 | 2.7062 | 254.48 | 3.5326 | 247.74 | 3.4667 | 243.06 | 3.3135 | 238.26 | 3.0929 | 232.08 | 2.7527
3168 | [12 empty] | 391.024 | 10.3823 |  |  |  |  | 256.66 | 2.7032 | 254.44 | 3.5286 | 247.7 | 3.4628 | 243.01 | 3.3097 | 238.21 | 3.0894 | 232.03 | 2.7495
3169 | [12 empty] | 391.021 | 10.3816 |  |  |  |  | 256.62 | 2.7001 | 254.39 | 3.5246 | 247.65 | 3.4588 | 242.96 | 3.306 | 238.16 | 3.0859 | 231.97 | 2.7464
3170 | [12 empty] | 391.018 | 10.3808 |  |  |  |  | 256.59 | 2.6971 | 254.35 | 3.5206 | 247.6 | 3.4549 | 242.91 | 3.3022 | 238.11 | 3.0824 | 231.92 | 2.7433
3171 | [12 empty] | 391.015 | 10.38 |  |  |  |  | 256.55 | 2.694 | 254.3 | 3.5166 | 247.56 | 3.451 | 242.86 | 3.2985 | 238.06 | 3.0789 | 231.87 | 2.7402
3172 | [12 empty] | 391.011 | 10.3792 |  |  |  |  | 256.51 | 2.6909 | 254.26 | 3.5126 | 247.51 | 3.4471 | 242.81 | 3.2947 | 238.01 | 3.0754 | 231.82 | 2.7371
3173 | [12 empty] | 391.008 | 10.3784 |  |  |  |  | 256.47 | 2.6879 | 254.22 | 3.5086 | 247.47 | 3.4431 | 242.77 | 3.291 | 237.96 | 3.0719 | 231.77 | 2.734
3174 | [12 empty] | 391.005 | 10.3776 |  |  |  |  | 256.43 | 2.6848 | 254.17 | 3.5046 | 247.42 | 3.4392 | 242.72 | 3.2872 | 237.91 | 3.0684 | 231.71 | 2.7308
3175 | [12 empty] | 391.002 | 10.3768 |  |  |  |  | 256.39 | 2.6817 | 254.13 | 3.5006 | 247.37 | 3.4353 | 242.67 | 3.2835 | 237.86 | 3.0649 | 231.66 | 2.7277
3176 | [12 empty] | 390.999 | 10.376 |  |  |  |  | 256.36 | 2.6787 | 254.08 | 3.4966 | 247.32 | 3.4314 | 242.62 | 3.2797 | 237.8 | 3.0614 | 231.61 | 2.7246
3177 | [12 empty] | 390.996 | 10.3753 |  |  |  |  | 256.32 | 2.6756 | 254.04 | 3.4926 | 247.28 | 3.4274 | 242.57 | 3.276 | 237.75 | 3.0579 | 231.56 | 2.7215
3178 | [12 empty] | 390.993 | 10.3745 |  |  |  |  | 256.28 | 2.6725 | 254 | 3.4886 | 247.23 | 3.4235 | 242.52 | 3.2722 | 237.7 | 3.0544 | 231.5 | 2.7184
3179 | [12 empty] | 390.99 | 10.3737 |  |  |  |  | 256.24 | 2.6695 | 253.95 | 3.4846 | 247.18 | 3.4196 | 242.47 | 3.2685 | 237.65 | 3.0509 | 231.45 | 2.7153
3180 | [12 empty] | 390.986 | 10.3729 |  |  |  |  | 256.2 | 2.6664 | 253.91 | 3.4806 | 247.14 | 3.4157 | 242.43 | 3.2647 | 237.6 | 3.0474 | 231.4 | 2.7121
3181 | [12 empty] | 390.983 | 10.3721 |  |  |  |  | 256.16 | 2.6633 | 253.86 | 3.4766 | 247.09 | 3.4117 | 242.38 | 3.261 | 237.55 | 3.0439 | 231.35 | 2.709
3182 | [12 empty] | 390.98 | 10.3713 |  |  |  |  | 256.13 | 2.6603 | 253.82 | 3.4726 | 247.04 | 3.4078 | 242.33 | 3.2572 | 237.5 | 3.0404 | 231.29 | 2.7059
3183 | [12 empty] | 390.977 | 10.3705 |  |  |  |  | 256.09 | 2.6572 | 253.78 | 3.4686 | 247 | 3.4039 | 242.28 | 3.2535 | 237.45 | 3.0368 | 231.24 | 2.7028
3184 | [12 empty] | 390.974 | 10.3697 |  |  |  |  | 256.05 | 2.6541 | 253.73 | 3.4646 | 246.95 | 3.4 | 242.23 | 3.2497 | 237.4 | 3.0333 | 231.19 | 2.6997
3185 | [12 empty] | 390.971 | 10.369 |  |  |  |  | 256.01 | 2.6511 | 253.69 | 3.4606 | 246.9 | 3.396 | 242.18 | 3.246 | 237.35 | 3.0298 | 231.14 | 2.6965
3186 | [12 empty] | 390.968 | 10.3682 |  |  |  |  | 255.97 | 2.648 | 253.64 | 3.4566 | 246.86 | 3.3921 | 242.13 | 3.2422 | 237.3 | 3.0263 | 231.08 | 2.6934
3187 | [12 empty] | 390.964 | 10.3674 |  |  |  |  | 255.93 | 2.6449 | 253.6 | 3.4526 | 246.81 | 3.3882 | 242.08 | 3.2385 | 237.25 | 3.0228 | 231.03 | 2.6903
3188 | [12 empty] | 390.961 | 10.3666 |  |  |  |  | 255.89 | 2.6419 | 253.55 | 3.4486 | 246.76 | 3.3842 | 242.03 | 3.2347 | 237.2 | 3.0193 | 230.98 | 2.6872
3189 | [12 empty] | 390.958 | 10.3658 |  |  |  |  | 255.85 | 2.6388 | 253.51 | 3.4446 | 246.71 | 3.3803 | 241.99 | 3.2309 | 237.15 | 3.0158 | 230.92 | 2.6841
3190 | [12 empty] | 390.955 | 10.365 |  |  |  |  | 255.82 | 2.6358 | 253.46 | 3.4406 | 246.67 | 3.3764 | 241.94 | 3.2272 | 237.1 | 3.0123 | 230.87 | 2.681
3191 | [12 empty] | 390.952 | 10.3642 |  |  |  |  | 255.78 | 2.6327 | 253.42 | 3.4366 | 246.62 | 3.3725 | 241.89 | 3.2234 | 237.05 | 3.0088 | 230.82 | 2.6778
3192 | [12 empty] | 390.949 | 10.3634 |  |  |  |  | 255.74 | 2.6296 | 253.38 | 3.4326 | 246.57 | 3.3685 | 241.84 | 3.2197 | 237 | 3.0053 | 230.76 | 2.6747
3193 | [12 empty] | 390.946 | 10.3626 |  |  |  |  | 255.7 | 2.6266 | 253.33 | 3.4286 | 246.52 | 3.3646 | 241.79 | 3.2159 | 236.94 | 3.0018 | 230.71 | 2.6716
3194 | [12 empty] | 390.942 | 10.3619 |  |  |  |  | 255.66 | 2.6235 | 253.29 | 3.4246 | 246.48 | 3.3607 | 241.74 | 3.2122 | 236.89 | 2.9983 | 230.66 | 2.6685
3195 | [12 empty] | 390.939 | 10.3611 |  |  |  |  | 255.62 | 2.6204 | 253.24 | 3.4206 | 246.43 | 3.3568 | 241.69 | 3.2084 | 236.84 | 2.9948 | 230.61 | 2.6654
3196 | [12 empty] | 390.936 | 10.3603 |  |  |  |  | 255.58 | 2.6174 | 253.2 | 3.4166 | 246.38 | 3.3528 | 241.64 | 3.2047 | 236.79 | 2.9913 | 230.55 | 2.6623
3197 | [12 empty] | 390.933 | 10.3595 |  |  |  |  | 255.54 | 2.6143 | 253.15 | 3.4126 | 246.33 | 3.3489 | 241.59 | 3.2009 | 236.74 | 2.9878 | 230.5 | 2.6591
3198 | [12 empty] | 390.93 | 10.3587 |  |  |  |  | 255.5 | 2.6112 | 253.11 | 3.4086 | 246.29 | 3.345 | 241.54 | 3.1972 | 236.69 | 2.9843 | 230.45 | 2.656
3199 | [12 empty] | 390.927 | 10.3579 |  |  |  |  | 255.46 | 2.6082 | 253.06 | 3.4046 | 246.24 | 3.3411 | 241.49 | 3.1934 | 236.64 | 2.9808 | 230.39 | 2.6529
3200 | [12 empty] | 390.924 | 10.3571 |  |  |  |  | 255.43 | 2.6051 | 253.02 | 3.4006 | 246.19 | 3.3371 | 241.44 | 3.1897 | 236.59 | 2.9773 | 230.34 | 2.6498
3201 | [12 empty] | 390.92 | 10.3563 |  |  |  |  | 255.39 | 2.602 | 252.97 | 3.3966 | 246.14 | 3.3332 | 241.39 | 3.1859 | 236.54 | 2.9738 | 230.29 | 2.6467
3202 | [12 empty] | 390.917 | 10.3556 |  |  |  |  | 255.35 | 2.599 | 252.93 | 3.3926 | 246.1 | 3.3293 | 241.34 | 3.1822 | 236.48 | 2.9703 | 230.23 | 2.6436
3203 | [12 empty] | 390.914 | 10.3548 |  |  |  |  | 255.31 | 2.5959 | 252.88 | 3.3886 | 246.05 | 3.3254 | 241.3 | 3.1784 | 236.43 | 2.9668 | 230.18 | 2.6404
3204 | [12 empty] | 390.911 | 10.354 |  |  |  |  | 255.27 | 2.5928 | 252.84 | 3.3846 | 246 | 3.3214 | 241.25 | 3.1747 | 236.38 | 2.9633 | 230.13 | 2.6373
3205 | [12 empty] | 390.908 | 10.3532 |  |  |  |  | 255.23 | 2.5898 | 252.79 | 3.3806 | 245.95 | 3.3175 | 241.2 | 3.1709 | 236.33 | 2.9598 | 230.07 | 2.6342
3206 | [12 empty] | 390.905 | 10.3524 |  |  |  |  | 255.19 | 2.5867 | 252.75 | 3.3766 | 245.91 | 3.3136 | 241.15 | 3.1672 | 236.28 | 2.9563 | 230.02 | 2.6311
3207 | [12 empty] | 390.902 | 10.3516 |  |  |  |  | 255.15 | 2.5837 | 252.7 | 3.3726 | 245.86 | 3.3097 | 241.1 | 3.1634 | 236.23 | 2.9528 | 229.97 | 2.628
3208 | [12 empty] | 390.898 | 10.3508 |  |  |  |  | 255.11 | 2.5806 | 252.66 | 3.3686 | 245.81 | 3.3057 | 241.05 | 3.1596 | 236.18 | 2.9493 | 229.91 | 2.6248
3209 | [12 empty] | 390.895 | 10.35 |  |  |  |  | 255.07 | 2.5775 | 252.61 | 3.3646 | 245.76 | 3.3018 | 241 | 3.1559 | 236.12 | 2.9458 | 229.86 | 2.6217
3210 | [12 empty] | 390.892 | 10.3493 |  |  |  |  | 255.03 | 2.5745 | 252.57 | 3.3606 | 245.71 | 3.2979 | 240.95 | 3.1521 | 236.07 | 2.9423 | 229.8 | 2.6186
3211 | [12 empty] | 390.889 | 10.3485 |  |  |  |  | 254.99 | 2.5714 | 252.52 | 3.3566 | 245.67 | 3.2939 | 240.9 | 3.1484 | 236.02 | 2.9388 | 229.75 | 2.6155
3212 | [12 empty] | 390.886 | 10.3477 |  |  |  |  | 254.95 | 2.5683 | 252.48 | 3.3526 | 245.62 | 3.29 | 240.85 | 3.1446 | 235.97 | 2.9353 | 229.7 | 2.6124
3213 | [12 empty] | 390.883 | 10.3469 |  |  |  |  | 254.91 | 2.5653 | 252.43 | 3.3486 | 245.57 | 3.2861 | 240.8 | 3.1409 | 235.92 | 2.9318 | 229.64 | 2.6093
3214 | [12 empty] | 390.88 | 10.3461 |  |  |  |  | 254.87 | 2.5622 | 252.38 | 3.3446 | 245.52 | 3.2822 | 240.75 | 3.1371 | 235.87 | 2.9283 | 229.59 | 2.6061
3215 | [12 empty] | 390.876 | 10.3453 |  |  |  |  | 254.83 | 2.5591 | 252.34 | 3.3406 | 245.47 | 3.2782 | 240.7 | 3.1334 | 235.81 | 2.9248 | 229.53 | 2.603
3216 | [12 empty] | 390.873 | 10.3445 |  |  |  |  | 254.79 | 2.5561 | 252.29 | 3.3366 | 245.42 | 3.2743 | 240.65 | 3.1296 | 235.76 | 2.9213 | 229.48 | 2.5999
3217 | [12 empty] | 390.87 | 10.3437 |  |  |  |  | 254.75 | 2.553 | 252.25 | 3.3326 | 245.38 | 3.2704 | 240.6 | 3.1259 | 235.71 | 2.9178 | 229.43 | 2.5968
3218 | [12 empty] | 390.867 | 10.343 |  |  |  |  | 254.71 | 2.5499 | 252.2 | 3.3286 | 245.33 | 3.2665 | 240.55 | 3.1221 | 235.66 | 2.9143 | 229.37 | 2.5937
3219 | [12 empty] | 390.864 | 10.3422 |  |  |  |  | 254.67 | 2.5469 | 252.16 | 3.3246 | 245.28 | 3.2625 | 240.5 | 3.1184 | 235.61 | 2.9108 | 229.32 | 2.5906
3220 | [12 empty] | 390.861 | 10.3414 |  |  |  |  | 254.63 | 2.5438 | 252.11 | 3.3206 | 245.23 | 3.2586 | 240.45 | 3.1146 | 235.55 | 2.9072 | 229.26 | 2.5874
3221 | [12 empty] | 390.858 | 10.3406 |  |  |  |  | 254.59 | 2.5407 | 252.07 | 3.3166 | 245.18 | 3.2547 | 240.4 | 3.1109 | 235.5 | 2.9037 | 229.21 | 2.5843
3222 | [12 empty] | 390.854 | 10.3398 |  |  |  |  | 254.56 | 2.5377 | 252.02 | 3.3126 | 245.13 | 3.2508 | 240.35 | 3.1071 | 235.45 | 2.9002 | 229.16 | 2.5812
3223 | [12 empty] | 390.851 | 10.339 |  |  |  |  | 254.52 | 2.5346 | 251.97 | 3.3086 | 245.09 | 3.2468 | 240.3 | 3.1034 | 235.4 | 2.8967 | 229.1 | 2.5781
3224 | [12 empty] | 390.848 | 10.3382 |  |  |  |  | 254.48 | 2.5315 | 251.93 | 3.3046 | 245.04 | 3.2429 | 240.25 | 3.0996 | 235.35 | 2.8932 | 229.05 | 2.575
3225 | [12 empty] | 390.845 | 10.3374 |  |  |  |  | 254.44 | 2.5285 | 251.88 | 3.3006 | 244.99 | 3.239 | 240.2 | 3.0959 | 235.29 | 2.8897 | 228.99 | 2.5719
3226 | [12 empty] | 390.842 | 10.3367 |  |  |  |  | 254.39 | 2.5254 | 251.84 | 3.2966 | 244.94 | 3.2351 | 240.15 | 3.0921 | 235.24 | 2.8862 | 228.94 | 2.5687
3227 | [12 empty] | 390.839 | 10.3359 |  |  |  |  | 254.35 | 2.5224 | 251.79 | 3.2926 | 244.89 | 3.2311 | 240.09 | 3.0883 | 235.19 | 2.8827 | 228.89 | 2.5656
3228 | [12 empty] | 390.836 | 10.3351 |  |  |  |  | 254.31 | 2.5193 | 251.74 | 3.2886 | 244.84 | 3.2272 | 240.04 | 3.0846 | 235.14 | 2.8792 | 228.83 | 2.5625
3229 | [12 empty] | 390.832 | 10.3343 |  |  |  |  | 254.27 | 2.5162 | 251.7 | 3.2846 | 244.79 | 3.2233 | 239.99 | 3.0808 | 235.09 | 2.8757 | 228.78 | 2.5594
3230 | [12 empty] | 390.829 | 10.3335 |  |  |  |  | 254.23 | 2.5132 | 251.65 | 3.2806 | 244.75 | 3.2194 | 239.94 | 3.0771 | 235.03 | 2.8722 | 228.72 | 2.5563
3231 | [12 empty] | 390.826 | 10.3327 |  |  |  |  | 254.19 | 2.5101 | 251.61 | 3.2766 | 244.7 | 3.2154 | 239.89 | 3.0733 | 234.98 | 2.8687 | 228.67 | 2.5531
3232 | [12 empty] | 390.823 | 10.3319 |  |  |  |  | 254.15 | 2.507 | 251.56 | 3.2726 | 244.65 | 3.2115 | 239.84 | 3.0696 | 234.93 | 2.8652 | 228.61 | 2.55
3233 | [12 empty] | 390.82 | 10.3311 |  |  |  |  | 254.11 | 2.504 | 251.51 | 3.2686 | 244.6 | 3.2076 | 239.79 | 3.0658 | 234.88 | 2.8617 | 228.56 | 2.5469
3234 | [12 empty] | 390.817 | 10.3304 |  |  |  |  | 254.07 | 2.5009 | 251.47 | 3.2646 | 244.55 | 3.2037 | 239.74 | 3.0621 | 234.82 | 2.8582 | 228.5 | 2.5438
3235 | [12 empty] | 390.814 | 10.3296 |  |  |  |  | 254.03 | 2.4978 | 251.42 | 3.2606 | 244.5 | 3.1997 | 239.69 | 3.0583 | 234.77 | 2.8547 | 228.45 | 2.5407
3236 | [12 empty] | 390.81 | 10.3288 |  |  |  |  | 253.99 | 2.4948 | 251.38 | 3.2566 | 244.45 | 3.1958 | 239.64 | 3.0546 | 234.72 | 2.8512 | 228.39 | 2.5376
3237 | [12 empty] | 390.807 | 10.328 |  |  |  |  | 253.95 | 2.4917 | 251.33 | 3.2526 | 244.4 | 3.1919 | 239.59 | 3.0508 | 234.67 | 2.8477 | 228.34 | 2.5344
3238 | [12 empty] | 390.804 | 10.3272 |  |  |  |  | 253.91 | 2.4886 | 251.28 | 3.2486 | 244.35 | 3.1879 | 239.54 | 3.0471 | 234.61 | 2.8442 | 228.28 | 2.5313
3239 | [12 empty] | 390.801 | 10.3264 |  |  |  |  | 253.87 | 2.4856 | 251.24 | 3.2446 | 244.3 | 3.184 | 239.49 | 3.0433 | 234.56 | 2.8407 | 228.23 | 2.5282
3240 | [12 empty] | 390.798 | 10.3256 |  |  |  |  | 253.83 | 2.4825 | 251.19 | 3.2406 | 244.25 | 3.1801 | 239.43 | 3.0396 | 234.51 | 2.8372 | 228.17 | 2.5251
3241 | [12 empty] | 390.795 | 10.3248 |  |  |  |  | 253.79 | 2.4794 | 251.14 | 3.2366 | 244.21 | 3.1762 | 239.38 | 3.0358 | 234.45 | 2.8337 | 228.12 | 2.522
3242 | [12 empty] | 390.792 | 10.3241 |  |  |  |  | 253.75 | 2.4764 | 251.1 | 3.2326 | 244.16 | 3.1722 | 239.33 | 3.0321 | 234.4 | 2.8302 | 228.06 | 2.5189
3243 | [12 empty] | 390.788 | 10.3233 |  |  |  |  | 253.71 | 2.4733 | 251.05 | 3.2286 | 244.11 | 3.1683 | 239.28 | 3.0283 | 234.35 | 2.8267 | 228.01 | 2.5157
3244 | [12 empty] | 390.785 | 10.3225 |  |  |  |  | 253.67 | 2.4703 | 251 | 3.2246 | 244.06 | 3.1644 | 239.23 | 3.0246 | 234.3 | 2.8232 | 227.95 | 2.5126
3245 | [12 empty] | 390.782 | 10.3217 |  |  |  |  | 253.63 | 2.4672 | 250.96 | 3.2206 | 244.01 | 3.1605 | 239.18 | 3.0208 | 234.24 | 2.8197 | 227.9 | 2.5095
3246 | [12 empty] | 390.779 | 10.3209 |  |  |  |  | 253.59 | 2.4641 | 250.91 | 3.2166 | 243.96 | 3.1565 | 239.13 | 3.0171 | 234.19 | 2.8162 | 227.84 | 2.5064
3247 | [12 empty] | 390.776 | 10.3201 |  |  |  |  | 253.54 | 2.4611 | 250.86 | 3.2126 | 243.91 | 3.1526 | 239.08 | 3.0133 | 234.14 | 2.8127 | 227.79 | 2.5033
3248 | [12 empty] | 390.773 | 10.3193 |  |  |  |  | 253.5 | 2.458 | 250.82 | 3.2086 | 243.86 | 3.1487 | 239.02 | 3.0095 | 234.08 | 2.8092 | 227.73 | 2.5002
3249 | [12 empty] | 390.769 | 10.3185 |  |  |  |  | 253.46 | 2.4549 | 250.77 | 3.2046 | 243.81 | 3.1448 | 238.97 | 3.0058 | 234.03 | 2.8057 | 227.68 | 2.497
3250 | [12 empty] | 390.766 | 10.3178 |  |  |  |  | 253.42 | 2.4519 | 250.72 | 3.2006 | 243.76 | 3.1408 | 238.92 | 3.002 | 233.98 | 2.8022 | 227.62 | 2.4939
3251 | [12 empty] | 390.763 | 10.317 |  |  |  |  | 253.38 | 2.4488 | 250.68 | 3.1966 | 243.71 | 3.1369 | 238.87 | 2.9983 | 233.92 | 2.7987 | 227.57 | 2.4908
3252 | [12 empty] | 390.76 | 10.3162 |  |  |  |  | 253.34 | 2.4457 | 250.63 | 3.1926 | 243.66 | 3.133 | 238.82 | 2.9945 | 233.87 | 2.7952 | 227.51 | 2.4877
3253 | [12 empty] | 390.757 | 10.3154 |  |  |  |  | 253.3 | 2.4427 | 250.58 | 3.1886 | 243.61 | 3.1291 | 238.77 | 2.9908 | 233.82 | 2.7917 | 227.46 | 2.4846
3254 | [12 empty] | 390.754 | 10.3146 |  |  |  |  | 253.26 | 2.4396 | 250.54 | 3.1846 | 243.56 | 3.1251 | 238.72 | 2.987 | 233.76 | 2.7882 | 227.4 | 2.4814
3255 | [12 empty] | 390.751 | 10.3138 |  |  |  |  | 253.22 | 2.4365 | 250.49 | 3.1806 | 243.51 | 3.1212 | 238.66 | 2.9833 | 233.71 | 2.7847 | 227.35 | 2.4783
3256 | [12 empty] | 390.747 | 10.313 |  |  |  |  | 253.18 | 2.4335 | 250.44 | 3.1766 | 243.46 | 3.1173 | 238.61 | 2.9795 | 233.66 | 2.7812 | 227.29 | 2.4752
3257 | [12 empty] | 390.744 | 10.3122 |  |  |  |  | 253.13 | 2.4304 | 250.39 | 3.1726 | 243.41 | 3.1134 | 238.56 | 2.9758 | 233.6 | 2.7776 | 227.23 | 2.4721
3258 | [12 empty] | 390.741 | 10.3115 |  |  |  |  | 253.09 | 2.4273 | 250.35 | 3.1686 | 243.36 | 3.1094 | 238.51 | 2.972 | 233.55 | 2.7741 | 227.18 | 2.469
3259 | [12 empty] | 390.738 | 10.3107 |  |  |  |  | 253.05 | 2.4243 | 250.3 | 3.1646 | 243.31 | 3.1055 | 238.46 | 2.9683 | 233.5 | 2.7706 | 227.12 | 2.4659
3260 | [12 empty] | 390.735 | 10.3099 |  |  |  |  | 253.01 | 2.4212 | 250.25 | 3.1606 | 243.26 | 3.1016 | 238.41 | 2.9645 | 233.44 | 2.7671 | 227.07 | 2.4627
3261 | [12 empty] | 390.732 | 10.3091 |  |  |  |  | 252.97 | 2.4182 | 250.2 | 3.1566 | 243.21 | 3.0976 | 238.35 | 2.9608 | 233.39 | 2.7636 | 227.01 | 2.4596
3262 | [12 empty] | 390.729 | 10.3083 |  |  |  |  | 252.93 | 2.4151 | 250.16 | 3.1526 | 243.16 | 3.0937 | 238.3 | 2.957 | 233.34 | 2.7601 | 226.96 | 2.4565
3263 | [12 empty] | 390.725 | 10.3075 |  |  |  |  | 252.89 | 2.412 | 250.11 | 3.1486 | 243.11 | 3.0898 | 238.25 | 2.9533 | 233.28 | 2.7566 | 226.9 | 2.4534
3264 | [12 empty] | 390.722 | 10.3067 |  |  |  |  | 252.84 | 2.409 | 250.06 | 3.1446 | 243.06 | 3.0859 | 238.2 | 2.9495 | 233.23 | 2.7531 | 226.84 | 2.4503
3265 | [12 empty] | 390.719 | 10.3059 |  |  |  |  | 252.8 | 2.4059 | 250.02 | 3.1406 | 243.01 | 3.0819 | 238.15 | 2.9458 | 233.17 | 2.7496 | 226.79 | 2.4472
3266 | [12 empty] | 390.716 | 10.3052 |  |  |  |  | 252.76 | 2.4028 | 249.97 | 3.1366 | 242.96 | 3.078 | 238.09 | 2.942 | 233.12 | 2.7461 | 226.73 | 2.444
3267 | [12 empty] | 390.713 | 10.3044 |  |  |  |  | 252.72 | 2.3998 | 249.92 | 3.1326 | 242.91 | 3.0741 | 238.04 | 2.9382 | 233.07 | 2.7426 | 226.68 | 2.4409
3268 | [12 empty] | 390.71 | 10.3036 |  |  |  |  | 252.68 | 2.3967 | 249.87 | 3.1286 | 242.86 | 3.0702 | 237.99 | 2.9345 | 233.01 | 2.7391 | 226.62 | 2.4378
3269 | [12 empty] | 390.706 | 10.3028 |  |  |  |  | 252.64 | 2.3936 | 249.82 | 3.1246 | 242.81 | 3.0662 | 237.94 | 2.9307 | 232.96 | 2.7356 | 226.56 | 2.4347
3270 | [12 empty] | 390.703 | 10.302 |  |  |  |  | 252.59 | 2.3906 | 249.78 | 3.1206 | 242.76 | 3.0623 | 237.88 | 2.927 | 232.9 | 2.7321 | 226.51 | 2.4316
3271 | [12 empty] | 390.7 | 10.3012 |  |  |  |  | 252.55 | 2.3875 | 249.73 | 3.1166 | 242.71 | 3.0584 | 237.83 | 2.9232 | 232.85 | 2.7286 | 226.45 | 2.4285
3272 | [12 empty] | 390.697 | 10.3004 |  |  |  |  | 252.51 | 2.3844 | 249.68 | 3.1126 | 242.66 | 3.0545 | 237.78 | 2.9195 | 232.8 | 2.7251 | 226.39 | 2.4253
3273 | [12 empty] | 390.694 | 10.2996 |  |  |  |  | 252.47 | 2.3814 | 249.63 | 3.1086 | 242.61 | 3.0505 | 237.73 | 2.9157 | 232.74 | 2.7216 | 226.34 | 2.4222
3274 | [12 empty] | 390.691 | 10.2989 |  |  |  |  | 252.43 | 2.3783 | 249.59 | 3.1046 | 242.56 | 3.0466 | 237.67 | 2.912 | 232.69 | 2.7181 | 226.28 | 2.4191
3275 | [12 empty] | 390.688 | 10.2981 |  |  |  |  | 252.39 | 2.3752 | 249.54 | 3.1005 | 242.51 | 3.0427 | 237.62 | 2.9082 | 232.63 | 2.7146 | 226.23 | 2.416
3276 | [12 empty] | 390.684 | 10.2973 |  |  |  |  | 252.34 | 2.3722 | 249.49 | 3.0965 | 242.46 | 3.0388 | 237.57 | 2.9045 | 232.58 | 2.7111 | 226.17 | 2.4129
3277 | [12 empty] | 390.681 | 10.2965 |  |  |  |  | 252.3 | 2.3691 | 249.44 | 3.0925 | 242.4 | 3.0348 | 237.52 | 2.9007 | 232.52 | 2.7076 | 226.11 | 2.4098
3278 | [12 empty] | 390.678 | 10.2957 |  |  |  |  | 252.26 | 2.366 | 249.39 | 3.0885 | 242.35 | 3.0309 | 237.46 | 2.897 | 232.47 | 2.7041 | 226.06 | 2.4066
3279 | [12 empty] | 390.675 | 10.2949 |  |  |  |  | 252.22 | 2.363 | 249.35 | 3.0845 | 242.3 | 3.027 | 237.41 | 2.8932 | 232.42 | 2.7006 | 226 | 2.4035
3280 | [12 empty] | 390.672 | 10.2941 |  |  |  |  | 252.18 | 2.3599 | 249.3 | 3.0805 | 242.25 | 3.0231 | 237.36 | 2.8895 | 232.36 | 2.6971 | 225.94 | 2.4004
3281 | [12 empty] | 390.669 | 10.2933 |  |  |  |  | 252.13 | 2.3569 | 249.25 | 3.0765 | 242.2 | 3.0191 | 237.31 | 2.8857 | 232.31 | 2.6936 | 225.89 | 2.3973
3282 | [12 empty] | 390.665 | 10.2926 |  |  |  |  | 252.09 | 2.3538 | 249.2 | 3.0725 | 242.15 | 3.0152 | 237.25 | 2.882 | 232.25 | 2.6901 | 225.83 | 2.3942
3283 | [12 empty] | 390.662 | 10.2918 |  |  |  |  | 252.05 | 2.3507 | 249.15 | 3.0685 | 242.1 | 3.0113 | 237.2 | 2.8782 | 232.2 | 2.6866 | 225.77 | 2.391
3284 | [12 empty] | 390.659 | 10.291 |  |  |  |  | 252.01 | 2.3477 | 249.1 | 3.0645 | 242.05 | 3.0073 | 237.15 | 2.8745 | 232.14 | 2.6831 | 225.72 | 2.3879
3285 | [12 empty] | 390.656 | 10.2902 |  |  |  |  | 251.96 | 2.3446 | 249.06 | 3.0605 | 242 | 3.0034 | 237.09 | 2.8707 | 232.09 | 2.6796 | 225.66 | 2.3848
3286 | [12 empty] | 390.653 | 10.2894 |  |  |  |  | 251.92 | 2.3415 | 249.01 | 3.0565 | 241.95 | 2.9995 | 237.04 | 2.8669 | 232.03 | 2.6761 | 225.6 | 2.3817
3287 | [12 empty] | 390.65 | 10.2886 |  |  |  |  | 251.88 | 2.3385 | 248.96 | 3.0525 | 241.89 | 2.9956 | 236.99 | 2.8632 | 231.98 | 2.6726 | 225.54 | 2.3786
3288 | [12 empty] | 390.646 | 10.2878 |  |  |  |  | 251.84 | 2.3354 | 248.91 | 3.0485 | 241.84 | 2.9916 | 236.94 | 2.8594 | 231.92 | 2.6691 | 225.49 | 2.3755
3289 | [12 empty] | 390.643 | 10.287 |  |  |  |  | 251.79 | 2.3323 | 248.86 | 3.0445 | 241.79 | 2.9877 | 236.88 | 2.8557 | 231.87 | 2.6656 | 225.43 | 2.3723
3290 | [12 empty] | 390.64 | 10.2863 |  |  |  |  | 251.75 | 2.3293 | 248.81 | 3.0405 | 241.74 | 2.9838 | 236.83 | 2.8519 | 231.81 | 2.6621 | 225.37 | 2.3692
3291 | [12 empty] | 390.637 | 10.2855 |  |  |  |  | 251.71 | 2.3262 | 248.77 | 3.0365 | 241.69 | 2.9799 | 236.78 | 2.8482 | 231.76 | 2.6586 | 225.32 | 2.3661
3292 | [12 empty] | 390.634 | 10.2847 |  |  |  |  | 251.67 | 2.3231 | 248.72 | 3.0325 | 241.64 | 2.9759 | 236.72 | 2.8444 | 231.7 | 2.6551 | 225.26 | 2.363
3293 | [12 empty] | 390.631 | 10.2839 |  |  |  |  | 251.62 | 2.3201 | 248.67 | 3.0285 | 241.59 | 2.972 | 236.67 | 2.8407 | 231.65 | 2.6516 | 225.2 | 2.3599
3294 | [12 empty] | 390.628 | 10.2831 |  |  |  |  | 251.58 | 2.317 | 248.62 | 3.0245 | 241.53 | 2.9681 | 236.62 | 2.8369 | 231.59 | 2.648 | 225.14 | 2.3568
3295 | [12 empty] | 390.624 | 10.2823 |  |  |  |  | 251.54 | 2.3139 | 248.57 | 3.0205 | 241.48 | 2.9642 | 236.56 | 2.8332 | 231.54 | 2.6445 | 225.09 | 2.3536
3296 | [12 empty] | 390.621 | 10.2815 |  |  |  |  | 251.5 | 2.3109 | 248.52 | 3.0165 | 241.43 | 2.9602 | 236.51 | 2.8294 | 231.48 | 2.641 | 225.03 | 2.3505
3297 | [12 empty] | 390.618 | 10.2807 |  |  |  |  | 251.45 | 2.3078 | 248.47 | 3.0125 | 241.38 | 2.9563 | 236.46 | 2.8257 | 231.43 | 2.6375 | 224.97 | 2.3474
3298 | [12 empty] | 390.615 | 10.2799 |  |  |  |  | 251.41 | 2.3048 | 248.42 | 3.0085 | 241.33 | 2.9524 | 236.4 | 2.8219 | 231.37 | 2.634 | 224.91 | 2.3443
3299 | [12 empty] | 390.612 | 10.2792 |  |  |  |  | 251.37 | 2.3017 | 248.37 | 3.0045 | 241.28 | 2.9485 | 236.35 | 2.8182 | 231.32 | 2.6305 | 224.86 | 2.3412
3300 | [12 empty] | 390.609 | 10.2784 |  |  |  |  | 251.32 | 2.2986 | 248.33 | 3.0005 | 241.22 | 2.9445 | 236.29 | 2.8144 | 231.26 | 2.627 | 224.8 | 2.3381
3301 | [12 empty] | 390.605 | 10.2776 |  |  |  |  | 251.28 | 2.2956 | 248.28 | 2.9965 | 241.17 | 2.9406 | 236.24 | 2.8107 | 231.21 | 2.6235 | 224.74 | 2.3349
3302 | [12 empty] | 390.602 | 10.2768 |  |  |  |  | 251.24 | 2.2925 | 248.23 | 2.9925 | 241.12 | 2.9367 | 236.19 | 2.8069 | 231.15 | 2.62 | 224.68 | 2.3318
3303 | [12 empty] | 390.599 | 10.276 |  |  |  |  | 251.19 | 2.2894 | 248.18 | 2.9885 | 241.07 | 2.9328 | 236.13 | 2.8032 | 231.09 | 2.6165 | 224.63 | 2.3287
3304 | [12 empty] | 390.596 | 10.2752 |  |  |  |  | 251.15 | 2.2864 | 248.13 | 2.9845 | 241.02 | 2.9288 | 236.08 | 2.7994 | 231.04 | 2.613 | 224.57 | 2.3256
3305 | [12 empty] | 390.593 | 10.2744 |  |  |  |  | 251.11 | 2.2833 | 248.08 | 2.9805 | 240.96 | 2.9249 | 236.03 | 2.7957 | 230.98 | 2.6095 | 224.51 | 2.3225
3306 | [12 empty] | 390.59 | 10.2736 |  |  |  |  | 251.07 | 2.2802 | 248.03 | 2.9765 | 240.91 | 2.921 | 235.97 | 2.7919 | 230.93 | 2.606 | 224.45 | 2.3193
3307 | [12 empty] | 390.586 | 10.2729 |  |  |  |  | 251.02 | 2.2772 | 247.98 | 2.9725 | 240.86 | 2.917 | 235.92 | 2.7881 | 230.87 | 2.6025 | 224.39 | 2.3162
3308 | [12 empty] | 390.583 | 10.2721 |  |  |  |  | 250.98 | 2.2741 | 247.93 | 2.9685 | 240.81 | 2.9131 | 235.86 | 2.7844 | 230.82 | 2.599 | 224.34 | 2.3131
3309 | [12 empty] | 390.58 | 10.2713 |  |  |  |  | 250.94 | 2.271 | 247.88 | 2.9645 | 240.76 | 2.9092 | 235.81 | 2.7806 | 230.76 | 2.5955 | 224.28 | 2.31
3310 | [12 empty] | 390.577 | 10.2705 |  |  |  |  | 250.89 | 2.268 | 247.83 | 2.9605 | 240.7 | 2.9053 | 235.76 | 2.7769 | 230.7 | 2.592 | 224.22 | 2.3069
3311 | [12 empty] | 390.574 | 10.2697 |  |  |  |  | 250.85 | 2.2649 | 247.78 | 2.9565 | 240.65 | 2.9013 | 235.7 | 2.7731 | 230.65 | 2.5885 | 224.16 | 2.3038
3312 | [12 empty] | 390.571 | 10.2689 |  |  |  |  | 250.8 | 2.2618 | 247.73 | 2.9525 | 240.6 | 2.8974 | 235.65 | 2.7694 | 230.59 | 2.585 | 224.1 | 2.3006
3313 | [12 empty] | 390.567 | 10.2681 |  |  |  |  | 250.76 | 2.2588 | 247.68 | 2.9485 | 240.55 | 2.8935 | 235.59 | 2.7656 | 230.54 | 2.5815 | 224.05 | 2.2975
3314 | [12 empty] | 390.564 | 10.2673 |  |  |  |  | 250.72 | 2.2557 | 247.63 | 2.9445 | 240.49 | 2.8896 | 235.54 | 2.7619 | 230.48 | 2.578 | 223.99 | 2.2944
3315 | [12 empty] | 390.561 | 10.2666 |  |  |  |  | 250.67 | 2.2527 | 247.58 | 2.9405 | 240.44 | 2.8856 | 235.48 | 2.7581 | 230.42 | 2.5745 | 223.93 | 2.2913
3316 | [12 empty] | 390.558 | 10.2658 |  |  |  |  | 250.63 | 2.2496 | 247.54 | 2.9365 | 240.39 | 2.8817 | 235.43 | 2.7544 | 230.37 | 2.571 | 223.87 | 2.2882
3317 | [12 empty] | 390.555 | 10.265 |  |  |  |  | 250.59 | 2.2465 | 247.49 | 2.9325 | 240.34 | 2.8778 | 235.37 | 2.7506 | 230.31 | 2.5675 | 223.81 | 2.2851
3318 | [12 empty] | 390.552 | 10.2642 |  |  |  |  | 250.54 | 2.2435 | 247.44 | 2.9285 | 240.28 | 2.8739 | 235.32 | 2.7469 | 230.25 | 2.564 | 223.75 | 2.2819
3319 | [12 empty] | 390.549 | 10.2634 |  |  |  |  | 250.5 | 2.2404 | 247.39 | 2.9245 | 240.23 | 2.8699 | 235.27 | 2.7431 | 230.2 | 2.5605 | 223.7 | 2.2788
3320 | [12 empty] | 390.545 | 10.2626 |  |  |  |  | 250.46 | 2.2373 | 247.34 | 2.9205 | 240.18 | 2.866 | 235.21 | 2.7394 | 230.14 | 2.557 | 223.64 | 2.2757
3321 | [12 empty] | 390.542 | 10.2618 |  |  |  |  | 250.41 | 2.2343 | 247.29 | 2.9165 | 240.12 | 2.8621 | 235.16 | 2.7356 | 230.08 | 2.5535 | 223.58 | 2.2726
3322 | [12 empty] | 390.539 | 10.261 |  |  |  |  | 250.37 | 2.2312 | 247.24 | 2.9125 | 240.07 | 2.8582 | 235.1 | 2.7319 | 230.03 | 2.55 | 223.52 | 2.2695
3323 | [12 empty] | 390.536 | 10.2603 |  |  |  |  | 250.32 | 2.2281 | 247.19 | 2.9085 | 240.02 | 2.8542 | 235.05 | 2.7281 | 229.97 | 2.5465 | 223.46 | 2.2664
3324 | [12 empty] | 390.533 | 10.2595 |  |  |  |  | 250.28 | 2.2251 | 247.14 | 2.9045 | 239.97 | 2.8503 | 234.99 | 2.7244 | 229.92 | 2.543 | 223.4 | 2.2632
3325 | [12 empty] | 390.53 | 10.2587 |  |  |  |  | 250.24 | 2.222 | 247.08 | 2.9005 | 239.91 | 2.8464 | 234.94 | 2.7206 | 229.86 | 2.5395 | 223.34 | 2.2601
3326 | [12 empty] | 390.526 | 10.2579 |  |  |  |  | 250.19 | 2.2189 | 247.03 | 2.8965 | 239.86 | 2.8425 | 234.88 | 2.7168 | 229.8 | 2.536 | 223.28 | 2.257
3327 | [12 empty] | 390.523 | 10.2571 |  |  |  |  | 250.15 | 2.2159 | 246.98 | 2.8925 | 239.81 | 2.8385 | 234.83 | 2.7131 | 229.75 | 2.5325 | 223.23 | 2.2539
3328 | [12 empty] | 390.52 | 10.2563 |  |  |  |  | 250.1 | 2.2128 | 246.93 | 2.8885 | 239.75 | 2.8346 | 234.77 | 2.7093 | 229.69 | 2.529 | 223.17 | 2.2508
3329 | [12 empty] | 390.517 | 10.2555 |  |  |  |  | 250.06 | 2.2097 | 246.88 | 2.8845 | 239.7 | 2.8307 | 234.72 | 2.7056 | 229.63 | 2.5255 | 223.11 | 2.2476
3330 | [12 empty] | 390.514 | 10.2547 |  |  |  |  | 250.01 | 2.2067 | 246.83 | 2.8805 | 239.65 | 2.8268 | 234.66 | 2.7018 | 229.57 | 2.522 | 223.05 | 2.2445
3331 | [12 empty] | 390.511 | 10.254 |  |  |  |  | 249.97 | 2.2036 | 246.78 | 2.8765 | 239.59 | 2.8228 | 234.61 | 2.6981 | 229.52 | 2.5184 | 222.99 | 2.2414
3332 | [12 empty] | 390.507 | 10.2532 |  |  |  |  | 249.93 | 2.2005 | 246.73 | 2.8725 | 239.54 | 2.8189 | 234.55 | 2.6943 | 229.46 | 2.5149 | 222.93 | 2.2383
3333 | [12 empty] | 390.504 | 10.2524 |  |  |  |  | 249.88 | 2.1975 | 246.68 | 2.8685 | 239.49 | 2.815 | 234.5 | 2.6906 | 229.4 | 2.5114 | 222.87 | 2.2352
3334 | [12 empty] | 390.501 | 10.2516 |  |  |  |  | 249.84 | 2.1944 | 246.63 | 2.8645 | 239.43 | 2.811 | 234.44 | 2.6868 | 229.35 | 2.5079 | 222.81 | 2.2321
3335 | [12 empty] | 390.498 | 10.2508 |  |  |  |  | 249.79 | 2.1914 | 246.58 | 2.8605 | 239.38 | 2.8071 | 234.39 | 2.6831 | 229.29 | 2.5044 | 222.75 | 2.2289
3336 | [12 empty] | 390.495 | 10.25 |  |  |  |  | 249.75 | 2.1883 | 246.53 | 2.8565 | 239.33 | 2.8032 | 234.33 | 2.6793 | 229.23 | 2.5009 | 222.69 | 2.2258
3337 | [12 empty] | 390.492 | 10.2492 |  |  |  |  | 249.7 | 2.1852 | 246.48 | 2.8525 | 239.27 | 2.7993 | 234.27 | 2.6756 | 229.17 | 2.4974 | 222.63 | 2.2227
3338 | [12 empty] | 390.488 | 10.2484 |  |  |  |  | 249.66 | 2.1822 | 246.43 | 2.8485 | 239.22 | 2.7953 | 234.22 | 2.6718 | 229.12 | 2.4939 | 222.57 | 2.2196
3339 | [12 empty] | 390.485 | 10.2477 |  |  |  |  | 249.61 | 2.1791 | 246.38 | 2.8445 | 239.16 | 2.7914 | 234.16 | 2.6681 | 229.06 | 2.4904 | 222.51 | 2.2165
3340 | [12 empty] | 390.482 | 10.2469 |  |  |  |  | 249.57 | 2.176 | 246.33 | 2.8405 | 239.11 | 2.7875 | 234.11 | 2.6643 | 229 | 2.4869 | 222.45 | 2.2134
3341 | [12 empty] | 390.479 | 10.2461 |  |  |  |  | 249.52 | 2.173 | 246.27 | 2.8365 | 239.06 | 2.7836 | 234.05 | 2.6606 | 228.94 | 2.4834 | 222.4 | 2.2102
3342 | [12 empty] | 390.476 | 10.2453 |  |  |  |  | 249.48 | 2.1699 | 246.22 | 2.8325 | 239 | 2.7796 | 234 | 2.6568 | 228.89 | 2.4799 | 222.34 | 2.2071
3343 | [12 empty] | 390.473 | 10.2445 |  |  |  |  | 249.43 | 2.1668 | 246.17 | 2.8285 | 238.95 | 2.7757 | 233.94 | 2.6531 | 228.83 | 2.4764 | 222.28 | 2.204
3344 | [12 empty] | 390.469 | 10.2437 |  |  |  |  | 249.39 | 2.1638 | 246.12 | 2.8245 | 238.89 | 2.7718 | 233.88 | 2.6493 | 228.77 | 2.4729 | 222.22 | 2.2009
3345 | [12 empty] | 390.466 | 10.2429 |  |  |  |  | 249.34 | 2.1607 | 246.07 | 2.8205 | 238.84 | 2.7679 | 233.83 | 2.6455 | 228.71 | 2.4694 | 222.16 | 2.1978
3346 | [12 empty] | 390.463 | 10.2421 |  |  |  |  | 249.3 | 2.1576 | 246.02 | 2.8165 | 238.79 | 2.7639 | 233.77 | 2.6418 | 228.66 | 2.4659 | 222.1 | 2.1947
3347 | [12 empty] | 390.46 | 10.2414 |  |  |  |  | 249.25 | 2.1546 | 245.97 | 2.8125 | 238.73 | 2.76 | 233.72 | 2.638 | 228.6 | 2.4624 | 222.04 | 2.1915
3348 | [12 empty] | 390.457 | 10.2406 |  |  |  |  | 249.21 | 2.1515 | 245.92 | 2.8085 | 238.68 | 2.7561 | 233.66 | 2.6343 | 228.54 | 2.4589 | 221.98 | 2.1884
3349 | [12 empty] | 390.454 | 10.2398 |  |  |  |  | 249.16 | 2.1484 | 245.86 | 2.8045 | 238.62 | 2.7522 | 233.6 | 2.6305 | 228.48 | 2.4554 | 221.92 | 2.1853
3350 | [12 empty] | 390.45 | 10.239 |  |  |  |  | 249.12 | 2.1454 | 245.81 | 2.8005 | 238.57 | 2.7482 | 233.55 | 2.6268 | 228.42 | 2.4519 | 221.86 | 2.1822
3351 | [12 empty] | 390.447 | 10.2382 |  |  |  |  | 249.07 | 2.1423 | 245.76 | 2.7965 | 238.52 | 2.7443 | 233.49 | 2.623 | 228.37 | 2.4484 | 221.8 | 2.1791
3352 | [12 empty] | 390.444 | 10.2374 |  |  |  |  | 249.03 | 2.1393 | 245.71 | 2.7925 | 238.46 | 2.7404 | 233.44 | 2.6193 | 228.31 | 2.4449 | 221.74 | 2.1759
3353 | [12 empty] | 390.441 | 10.2366 |  |  |  |  | 248.98 | 2.1362 | 245.66 | 2.7885 | 238.41 | 2.7365 | 233.38 | 2.6155 | 228.25 | 2.4414 | 221.68 | 2.1728
3354 | [12 empty] | 390.438 | 10.2358 |  |  |  |  | 248.94 | 2.1331 | 245.61 | 2.7845 | 238.35 | 2.7325 | 233.32 | 2.6118 | 228.19 | 2.4379 | 221.62 | 2.1697
3355 | [12 empty] | 390.434 | 10.2351 |  |  |  |  | 248.89 | 2.1301 | 245.56 | 2.7805 | 238.3 | 2.7286 | 233.27 | 2.608 | 228.13 | 2.4344 | 221.55 | 2.1666
3356 | [12 empty] | 390.431 | 10.2343 |  |  |  |  | 248.85 | 2.127 | 245.5 | 2.7765 | 238.24 | 2.7247 | 233.21 | 2.6043 | 228.08 | 2.4309 | 221.49 | 2.1635
3357 | [12 empty] | 390.428 | 10.2335 |  |  |  |  | 248.8 | 2.1239 | 245.45 | 2.7725 | 238.19 | 2.7207 | 233.15 | 2.6005 | 228.02 | 2.4274 | 221.43 | 2.1604
3358 | [12 empty] | 390.425 | 10.2327 |  |  |  |  | 248.76 | 2.1209 | 245.4 | 2.7685 | 238.13 | 2.7168 | 233.1 | 2.5968 | 227.96 | 2.4239 | 221.37 | 2.1572
3359 | [12 empty] | 390.422 | 10.2319 |  |  |  |  | 248.71 | 2.1178 | 245.35 | 2.7645 | 238.08 | 2.7129 | 233.04 | 2.593 | 227.9 | 2.4204 | 221.31 | 2.1541
3360 | [12 empty] | 390.419 | 10.2311 |  |  |  |  | 248.66 | 2.1147 | 245.3 | 2.7605 | 238.02 | 2.709 | 232.98 | 2.5893 | 227.84 | 2.4169 | 221.25 | 2.151
3361 | [12 empty] | 390.415 | 10.2303 |  |  |  |  | 248.62 | 2.1117 | 245.24 | 2.7565 | 237.97 | 2.705 | 232.93 | 2.5855 | 227.78 | 2.4134 | 221.19 | 2.1479
3362 | [12 empty] | 390.412 | 10.2295 |  |  |  |  | 248.57 | 2.1086 | 245.19 | 2.7525 | 237.91 | 2.7011 | 232.87 | 2.5818 | 227.72 | 2.4099 | 221.13 | 2.1448
3363 | [12 empty] | 390.409 | 10.2288 |  |  |  |  | 248.53 | 2.1055 | 245.14 | 2.7485 | 237.86 | 2.6972 | 232.81 | 2.578 | 227.67 | 2.4064 | 221.07 | 2.1417
3364 | [12 empty] | 390.406 | 10.228 |  |  |  |  | 248.48 | 2.1025 | 245.09 | 2.7445 | 237.8 | 2.6933 | 232.76 | 2.5743 | 227.61 | 2.4029 | 221.01 | 2.1385
3365 | [12 empty] | 390.403 | 10.2272 |  |  |  |  | 248.43 | 2.0994 | 245.03 | 2.7405 | 237.75 | 2.6893 | 232.7 | 2.5705 | 227.55 | 2.3994 | 220.95 | 2.1354
3366 | [12 empty] | 390.4 | 10.2264 |  |  |  |  | 248.39 | 2.0963 | 244.98 | 2.7365 | 237.69 | 2.6854 | 232.64 | 2.5667 | 227.49 | 2.3959 | 220.89 | 2.1323
3367 | [12 empty] | 390.396 | 10.2256 |  |  |  |  | 248.34 | 2.0933 | 244.93 | 2.7325 | 237.64 | 2.6815 | 232.58 | 2.563 | 227.43 | 2.3924 | 220.83 | 2.1292
3368 | [12 empty] | 390.393 | 10.2248 |  |  |  |  | 248.3 | 2.0902 | 244.88 | 2.7285 | 237.58 | 2.6776 | 232.53 | 2.5592 | 227.37 | 2.3888 | 220.76 | 2.1261
3369 | [12 empty] | 390.39 | 10.224 |  |  |  |  | 248.25 | 2.0871 | 244.83 | 2.7245 | 237.53 | 2.6736 | 232.47 | 2.5555 | 227.31 | 2.3853 | 220.7 | 2.123
3370 | [12 empty] | 390.387 | 10.2232 |  |  |  |  | 248.2 | 2.0841 | 244.77 | 2.7205 | 237.47 | 2.6697 | 232.41 | 2.5517 | 227.25 | 2.3818 | 220.64 | 2.1198
3371 | [12 empty] | 390.384 | 10.2225 |  |  |  |  | 248.16 | 2.081 | 244.72 | 2.7165 | 237.42 | 2.6658 | 232.36 | 2.548 | 227.19 | 2.3783 | 220.58 | 2.1167
3372 | [12 empty] | 390.381 | 10.2217 |  |  |  |  | 248.11 | 2.078 | 244.67 | 2.7125 | 237.36 | 2.6619 | 232.3 | 2.5442 | 227.14 | 2.3748 | 220.52 | 2.1136
3373 | [12 empty] | 390.377 | 10.2209 |  |  |  |  | 248.06 | 2.0749 | 244.61 | 2.7085 | 237.3 | 2.6579 | 232.24 | 2.5405 | 227.08 | 2.3713 | 220.46 | 2.1105
3374 | [12 empty] | 390.374 | 10.2201 |  |  |  |  | 248.02 | 2.0718 | 244.56 | 2.7045 | 237.25 | 2.654 | 232.18 | 2.5367 | 227.02 | 2.3678 | 220.4 | 2.1074
3375 | [12 empty] | 390.371 | 10.2193 |  |  |  |  | 247.97 | 2.0688 | 244.51 | 2.7005 | 237.19 | 2.6501 | 232.13 | 2.533 | 226.96 | 2.3643 | 220.33 | 2.1042
3376 | [12 empty] | 390.368 | 10.2185 |  |  |  |  | 247.93 | 2.0657 | 244.46 | 2.6965 | 237.14 | 2.6462 | 232.07 | 2.5292 | 226.9 | 2.3608 | 220.27 | 2.1011
3377 | [12 empty] | 390.365 | 10.2177 |  |  |  |  | 247.88 | 2.0626 | 244.4 | 2.6925 | 237.08 | 2.6422 | 232.01 | 2.5255 | 226.84 | 2.3573 | 220.21 | 2.098
3378 | [12 empty] | 390.362 | 10.2169 |  |  |  |  | 247.83 | 2.0596 | 244.35 | 2.6885 | 237.03 | 2.6383 | 231.95 | 2.5217 | 226.78 | 2.3538 | 220.15 | 2.0949
3379 | [12 empty] | 390.358 | 10.2162 |  |  |  |  | 247.79 | 2.0565 | 244.3 | 2.6845 | 236.97 | 2.6344 | 231.89 | 2.518 | 226.72 | 2.3503 | 220.09 | 2.0918
3380 | [12 empty] | 390.355 | 10.2154 |  |  |  |  | 247.74 | 2.0534 | 244.24 | 2.6805 | 236.91 | 2.6304 | 231.84 | 2.5142 | 226.66 | 2.3468 | 220.03 | 2.0887
3381 | [12 empty] | 390.352 | 10.2146 |  |  |  |  | 247.69 | 2.0504 | 244.19 | 2.6765 | 236.86 | 2.6265 | 231.78 | 2.5105 | 226.6 | 2.3433 | 219.96 | 2.0855
3382 | [12 empty] | 390.349 | 10.2138 |  |  |  |  | 247.65 | 2.0473 | 244.14 | 2.6725 | 236.8 | 2.6226 | 231.72 | 2.5067 | 226.54 | 2.3398 | 219.9 | 2.0824
3383 | [12 empty] | 390.346 | 10.213 |  |  |  |  | 247.6 | 2.0442 | 244.08 | 2.6685 | 236.75 | 2.6187 | 231.66 | 2.503 | 226.48 | 2.3363 | 219.84 | 2.0793
3384 | [12 empty] | 390.342 | 10.2122 |  |  |  |  | 247.55 | 2.0412 | 244.03 | 2.6645 | 236.69 | 2.6147 | 231.6 | 2.4992 | 226.42 | 2.3328 | 219.78 | 2.0762
3385 | [12 empty] | 390.339 | 10.2114 |  |  |  |  | 247.5 | 2.0381 | 243.98 | 2.6605 | 236.63 | 2.6108 | 231.55 | 2.4954 | 226.36 | 2.3293 | 219.72 | 2.0731
3386 | [12 empty] | 390.336 | 10.2106 |  |  |  |  | 247.46 | 2.035 | 243.92 | 2.6565 | 236.58 | 2.6069 | 231.49 | 2.4917 | 226.3 | 2.3258 | 219.65 | 2.07
3387 | [12 empty] | 390.333 | 10.2099 |  |  |  |  | 247.41 | 2.032 | 243.87 | 2.6525 | 236.52 | 2.603 | 231.43 | 2.4879 | 226.24 | 2.3223 | 219.59 | 2.0668
3388 | [12 empty] | 390.33 | 10.2091 |  |  |  |  | 247.36 | 2.0289 | 243.82 | 2.6485 | 236.46 | 2.599 | 231.37 | 2.4842 | 226.18 | 2.3188 | 219.53 | 2.0637
3389 | [12 empty] | 390.327 | 10.2083 |  |  |  |  | 247.32 | 2.0259 | 243.76 | 2.6445 | 236.41 | 2.5951 | 231.31 | 2.4804 | 226.12 | 2.3153 | 219.47 | 2.0606
3390 | [12 empty] | 390.323 | 10.2075 |  |  |  |  | 247.27 | 2.0228 | 243.71 | 2.6405 | 236.35 | 2.5912 | 231.26 | 2.4767 | 226.06 | 2.3118 | 219.41 | 2.0575
3391 | [12 empty] | 390.32 | 10.2067 |  |  |  |  | 247.22 | 2.0197 | 243.66 | 2.6365 | 236.29 | 2.5873 | 231.2 | 2.4729 | 226 | 2.3083 | 219.34 | 2.0544
3392 | [12 empty] | 390.317 | 10.2059 |  |  |  |  | 247.17 | 2.0167 | 243.6 | 2.6325 | 236.24 | 2.5833 | 231.14 | 2.4692 | 225.94 | 2.3048 | 219.28 | 2.0513
3393 | [12 empty] | 390.314 | 10.2051 |  |  |  |  | 247.13 | 2.0136 | 243.55 | 2.6285 | 236.18 | 2.5794 | 231.08 | 2.4654 | 225.88 | 2.3013 | 219.22 | 2.0481
3394 | [12 empty] | 390.311 | 10.2043 |  |  |  |  | 247.08 | 2.0105 | 243.49 | 2.6245 | 236.12 | 2.5755 | 231.02 | 2.4617 | 225.82 | 2.2978 | 219.16 | 2.045
3395 | [12 empty] | 390.308 | 10.2036 |  |  |  |  | 247.03 | 2.0075 | 243.44 | 2.6205 | 236.07 | 2.5716 | 230.96 | 2.4579 | 225.76 | 2.2943 | 219.09 | 2.0419
3396 | [12 empty] | 390.304 | 10.2028 |  |  |  |  | 246.98 | 2.0044 | 243.39 | 2.6165 | 236.01 | 2.5676 | 230.9 | 2.4542 | 225.7 | 2.2908 | 219.03 | 2.0388
3397 | [12 empty] | 390.301 | 10.202 |  |  |  |  | 246.94 | 2.0013 | 243.33 | 2.6125 | 235.95 | 2.5637 | 230.84 | 2.4504 | 225.64 | 2.2873 | 218.97 | 2.0357
3398 | [12 empty] | 390.298 | 10.2012 |  |  |  |  | 246.89 | 1.9983 | 243.28 | 2.6085 | 235.9 | 2.5598 | 230.79 | 2.4467 | 225.58 | 2.2838 | 218.9 | 2.0325
3399 | [12 empty] | 390.295 | 10.2004 |  |  |  |  | 246.84 | 1.9952 | 243.22 | 2.6045 | 235.84 | 2.5559 | 230.73 | 2.4429 | 225.52 | 2.2803 | 218.84 | 2.0294
3400 | [12 empty] | 390.292 | 10.1996 |  |  |  |  | 246.79 | 1.9921 | 243.17 | 2.6005 | 235.78 | 2.5519 | 230.67 | 2.4392 | 225.45 | 2.2768 | 218.78 | 2.0263
3401 | [12 empty] | 390.288 | 10.1988 |  |  |  |  | 246.74 | 1.9891 | 243.12 | 2.5965 | 235.73 | 2.548 | 230.61 | 2.4354 | 225.39 | 2.2733 | 218.72 | 2.0232
3402 | [12 empty] | 390.285 | 10.198 |  |  |  |  | 246.7 | 1.986 | 243.06 | 2.5925 | 235.67 | 2.5441 | 230.55 | 2.4317 | 225.33 | 2.2698 | 218.65 | 2.0201
3403 | [12 empty] | 390.282 | 10.1973 |  |  |  |  | 246.65 | 1.9829 | 243.01 | 2.5885 | 235.61 | 2.5401 | 230.49 | 2.4279 | 225.27 | 2.2663 | 218.59 | 2.017
3404 | [12 empty] | 390.279 | 10.1965 |  |  |  |  | 246.6 | 1.9799 | 242.95 | 2.5845 | 235.55 | 2.5362 | 230.43 | 2.4241 | 225.21 | 2.2628 | 218.53 | 2.0138
3405 | [12 empty] | 390.276 | 10.1957 |  |  |  |  | 246.55 | 1.9768 | 242.9 | 2.5805 | 235.5 | 2.5323 | 230.37 | 2.4204 | 225.15 | 2.2592 | 218.46 | 2.0107
3406 | [12 empty] | 390.273 | 10.1949 |  |  |  |  | 246.5 | 1.9738 | 242.84 | 2.5765 | 235.44 | 2.5284 | 230.31 | 2.4166 | 225.09 | 2.2557 | 218.4 | 2.0076
3407 | [12 empty] | 390.269 | 10.1941 |  |  |  |  | 246.46 | 1.9707 | 242.79 | 2.5725 | 235.38 | 2.5244 | 230.25 | 2.4129 | 225.03 | 2.2522 | 218.34 | 2.0045
3408 | [12 empty] | 390.266 | 10.1933 |  |  |  |  | 246.41 | 1.9676 | 242.73 | 2.5685 | 235.32 | 2.5205 | 230.19 | 2.4091 | 224.97 | 2.2487 | 218.27 | 2.0014
3409 | [12 empty] | 390.263 | 10.1925 |  |  |  |  | 246.36 | 1.9646 | 242.68 | 2.5645 | 235.27 | 2.5166 | 230.13 | 2.4054 | 224.9 | 2.2452 | 218.21 | 1.9983
3410 | [12 empty] | 390.26 | 10.1917 |  |  |  |  | 246.31 | 1.9615 | 242.62 | 2.5605 | 235.21 | 2.5127 | 230.07 | 2.4016 | 224.84 | 2.2417 | 218.14 | 1.9951
3411 | [12 empty] | 390.257 | 10.1909 |  |  |  |  | 246.26 | 1.9584 | 242.57 | 2.5565 | 235.15 | 2.5087 | 230.01 | 2.3979 | 224.78 | 2.2382 | 218.08 | 1.992
3412 | [12 empty] | 390.253 | 10.1902 |  |  |  |  | 246.21 | 1.9554 | 242.51 | 2.5525 | 235.09 | 2.5048 | 229.95 | 2.3941 | 224.72 | 2.2347 | 218.02 | 1.9889
3413 | [12 empty] | 390.25 | 10.1894 |  |  |  |  | 246.17 | 1.9523 | 242.46 | 2.5485 | 235.03 | 2.5009 | 229.89 | 2.3904 | 224.66 | 2.2312 | 217.95 | 1.9858
3414 | [12 empty] | 390.247 | 10.1886 |  |  |  |  | 246.12 | 1.9492 | 242.4 | 2.5445 | 234.98 | 2.497 | 229.83 | 2.3866 | 224.6 | 2.2277 | 217.89 | 1.9827
3415 | [12 empty] | 390.244 | 10.1878 |  |  |  |  | 246.07 | 1.9462 | 242.35 | 2.5405 | 234.92 | 2.493 | 229.77 | 2.3829 | 224.53 | 2.2242 | 217.83 | 1.9796
3416 | [12 empty] | 390.241 | 10.187 |  |  |  |  | 246.02 | 1.9431 | 242.29 | 2.5364 | 234.86 | 2.4891 | 229.71 | 2.3791 | 224.47 | 2.2207 | 217.76 | 1.9764
3417 | [12 empty] | 390.238 | 10.1862 |  |  |  |  | 245.97 | 1.94 | 242.24 | 2.5324 | 234.8 | 2.4852 | 229.65 | 2.3754 | 224.41 | 2.2172 | 217.7 | 1.9733
3418 | [12 empty] | 390.234 | 10.1854 |  |  |  |  | 245.92 | 1.937 | 242.18 | 2.5284 | 234.74 | 2.4813 | 229.59 | 2.3716 | 224.35 | 2.2137 | 217.63 | 1.9702
3419 | [12 empty] | 390.231 | 10.1846 |  |  |  |  | 245.87 | 1.9339 | 242.13 | 2.5244 | 234.68 | 2.4773 | 229.53 | 2.3679 | 224.29 | 2.2102 | 217.57 | 1.9671
3420 | [12 empty] | 390.228 | 10.1839 |  |  |  |  | 245.82 | 1.9308 | 242.07 | 2.5204 | 234.63 | 2.4734 | 229.47 | 2.3641 | 224.22 | 2.2067 | 217.51 | 1.964
3421 | [12 empty] | 390.225 | 10.1831 |  |  |  |  | 245.78 | 1.9278 | 242.02 | 2.5164 | 234.57 | 2.4695 | 229.41 | 2.3604 | 224.16 | 2.2032 | 217.44 | 1.9608
3422 | [12 empty] | 390.222 | 10.1823 |  |  |  |  | 245.73 | 1.9247 | 241.96 | 2.5124 | 234.51 | 2.4656 | 229.35 | 2.3566 | 224.1 | 2.1997 | 217.38 | 1.9577
3423 | [12 empty] | 390.218 | 10.1815 |  |  |  |  | 245.68 | 1.9216 | 241.91 | 2.5084 | 234.45 | 2.4616 | 229.29 | 2.3529 | 224.04 | 2.1962 | 217.31 | 1.9546
3424 | [12 empty] | 390.215 | 10.1807 |  |  |  |  | 245.63 | 1.9186 | 241.85 | 2.5044 | 234.39 | 2.4577 | 229.23 | 2.3491 | 223.98 | 2.1927 | 217.25 | 1.9515
3425 | [12 empty] | 390.212 | 10.1799 |  |  |  |  | 245.58 | 1.9155 | 241.79 | 2.5004 | 234.33 | 2.4538 | 229.17 | 2.3453 | 223.91 | 2.1892 | 217.18 | 1.9484
3426 | [12 empty] | 390.209 | 10.1791 |  |  |  |  | 245.53 | 1.9125 | 241.74 | 2.4964 | 234.27 | 2.4499 | 229.11 | 2.3416 | 223.85 | 2.1857 | 217.12 | 1.9453
3427 | [12 empty] | 390.206 | 10.1783 |  |  |  |  | 245.48 | 1.9094 | 241.68 | 2.4924 | 234.22 | 2.4459 | 229.05 | 2.3378 | 223.79 | 2.1822 | 217.05 | 1.9421
3428 | [12 empty] | 390.203 | 10.1776 |  |  |  |  | 245.43 | 1.9063 | 241.63 | 2.4884 | 234.16 | 2.442 | 228.99 | 2.3341 | 223.73 | 2.1787 | 216.99 | 1.939
3429 | [12 empty] | 390.199 | 10.1768 |  |  |  |  | 245.38 | 1.9033 | 241.57 | 2.4844 | 234.1 | 2.4381 | 228.93 | 2.3303 | 223.66 | 2.1752 | 216.92 | 1.9359
3430 | [12 empty] | 390.196 | 10.176 |  |  |  |  | 245.33 | 1.9002 | 241.51 | 2.4804 | 234.04 | 2.4341 | 228.87 | 2.3266 | 223.6 | 2.1717 | 216.86 | 1.9328
3431 | [12 empty] | 390.193 | 10.1752 |  |  |  |  | 245.28 | 1.8971 | 241.46 | 2.4764 | 233.98 | 2.4302 | 228.81 | 2.3228 | 223.54 | 2.1682 | 216.79 | 1.9297
3432 | [12 empty] | 390.19 | 10.1744 |  |  |  |  | 245.23 | 1.8941 | 241.4 | 2.4724 | 233.92 | 2.4263 | 228.75 | 2.3191 | 223.47 | 2.1647 | 216.73 | 1.9266
3433 | [12 empty] | 390.187 | 10.1736 |  |  |  |  | 245.18 | 1.891 | 241.35 | 2.4684 | 233.86 | 2.4224 | 228.68 | 2.3153 | 223.41 | 2.1612 | 216.66 | 1.9234
3434 | [12 empty] | 390.183 | 10.1728 |  |  |  |  | 245.13 | 1.8879 | 241.29 | 2.4644 | 233.8 | 2.4184 | 228.62 | 2.3116 | 223.35 | 2.1577 | 216.6 | 1.9203
3435 | [12 empty] | 390.18 | 10.172 |  |  |  |  | 245.08 | 1.8849 | 241.23 | 2.4604 | 233.74 | 2.4145 | 228.56 | 2.3078 | 223.29 | 2.1542 | 216.53 | 1.9172
3436 | [12 empty] | 390.177 | 10.1713 |  |  |  |  | 245.03 | 1.8818 | 241.18 | 2.4564 | 233.68 | 2.4106 | 228.5 | 2.3041 | 223.22 | 2.1507 | 216.47 | 1.9141
3437 | [12 empty] | 390.174 | 10.1705 |  |  |  |  | 244.98 | 1.8787 | 241.12 | 2.4524 | 233.62 | 2.4067 | 228.44 | 2.3003 | 223.16 | 2.1472 | 216.4 | 1.911
3438 | [12 empty] | 390.171 | 10.1697 |  |  |  |  | 244.93 | 1.8757 | 241.06 | 2.4484 | 233.56 | 2.4027 | 228.38 | 2.2966 | 223.1 | 2.1437 | 216.34 | 1.9079
3439 | [12 empty] | 390.167 | 10.1689 |  |  |  |  | 244.88 | 1.8726 | 241.01 | 2.4444 | 233.5 | 2.3988 | 228.32 | 2.2928 | 223.03 | 2.1402 | 216.27 | 1.9047
3440 | [12 empty] | 390.164 | 10.1681 |  |  |  |  | 244.83 | 1.8695 | 240.95 | 2.4404 | 233.44 | 2.3949 | 228.25 | 2.2891 | 222.97 | 2.1367 | 216.21 | 1.9016
3441 | [12 empty] | 390.161 | 10.1673 |  |  |  |  | 244.78 | 1.8665 | 240.89 | 2.4364 | 233.38 | 2.391 | 228.19 | 2.2853 | 222.91 | 2.1332 | 216.14 | 1.8985
3442 | [12 empty] | 390.158 | 10.1665 |  |  |  |  | 244.73 | 1.8634 | 240.84 | 2.4324 | 233.32 | 2.387 | 228.13 | 2.2816 | 222.84 | 2.1296 | 216.07 | 1.8954
3443 | [12 empty] | 390.155 | 10.1657 |  |  |  |  | 244.68 | 1.8604 | 240.78 | 2.4284 | 233.27 | 2.3831 | 228.07 | 2.2778 | 222.78 | 2.1261 | 216.01 | 1.8923
3444 | [12 empty] | 390.152 | 10.165 |  |  |  |  | 244.63 | 1.8573 | 240.72 | 2.4244 | 233.21 | 2.3792 | 228.01 | 2.274 | 222.71 | 2.1226 | 215.94 | 1.8891
3445 | [12 empty] | 390.148 | 10.1642 |  |  |  |  | 244.58 | 1.8542 | 240.66 | 2.4204 | 233.15 | 2.3753 | 227.95 | 2.2703 | 222.65 | 2.1191 | 215.88 | 1.886
3446 | [12 empty] | 390.145 | 10.1634 |  |  |  |  | 244.53 | 1.8512 | 240.61 | 2.4164 | 233.08 | 2.3713 | 227.88 | 2.2665 | 222.59 | 2.1156 | 215.81 | 1.8829
3447 | [12 empty] | 390.142 | 10.1626 |  |  |  |  | 244.48 | 1.8481 | 240.55 | 2.4124 | 233.02 | 2.3674 | 227.82 | 2.2628 | 222.52 | 2.1121 | 215.75 | 1.8798
3448 | [12 empty] | 390.139 | 10.1618 |  |  |  |  | 244.43 | 1.845 | 240.49 | 2.4084 | 232.96 | 2.3635 | 227.76 | 2.259 | 222.46 | 2.1086 | 215.68 | 1.8767
3449 | [12 empty] | 390.136 | 10.161 |  |  |  |  | 244.38 | 1.842 | 240.44 | 2.4044 | 232.9 | 2.3596 | 227.7 | 2.2553 | 222.39 | 2.1051 | 215.61 | 1.8736
3450 | [12 empty] | 390.132 | 10.1602 |  |  |  |  | 244.33 | 1.8389 | 240.38 | 2.4004 | 232.84 | 2.3556 | 227.63 | 2.2515 | 222.33 | 2.1016 | 215.55 | 1.8704
3451 | [12 empty] | 390.129 | 10.1594 |  |  |  |  | 244.28 | 1.8358 | 240.32 | 2.3964 | 232.78 | 2.3517 | 227.57 | 2.2478 | 222.27 | 2.0981 | 215.48 | 1.8673
3452 | [12 empty] | 390.126 | 10.1587 |  |  |  |  | 244.23 | 1.8328 | 240.26 | 2.3924 | 232.72 | 2.3478 | 227.51 | 2.244 | 222.2 | 2.0946 | 215.41 | 1.8642
3453 | [12 empty] | 390.123 | 10.1579 |  |  |  |  | 244.18 | 1.8297 | 240.21 | 2.3884 | 232.66 | 2.3438 | 227.45 | 2.2403 | 222.14 | 2.0911 | 215.35 | 1.8611
3454 | [12 empty] | 390.12 | 10.1571 |  |  |  |  | 244.13 | 1.8266 | 240.15 | 2.3844 | 232.6 | 2.3399 | 227.38 | 2.2365 | 222.07 | 2.0876 | 215.28 | 1.858
3455 | [12 empty] | 390.116 | 10.1563 |  |  |  |  | 244.07 | 1.8236 | 240.09 | 2.3804 | 232.54 | 2.336 | 227.32 | 2.2328 | 222.01 | 2.0841 | 215.21 | 1.8549
3456 | [12 empty] | 390.113 | 10.1555 |  |  |  |  | 244.02 | 1.8205 | 240.03 | 2.3764 | 232.48 | 2.3321 | 227.26 | 2.229 | 221.94 | 2.0806 | 215.15 | 1.8517
3457 | [12 empty] | 390.11 | 10.1547 |  |  |  |  | 243.97 | 1.8174 | 239.97 | 2.3724 | 232.42 | 2.3281 | 227.2 | 2.2253 | 221.88 | 2.0771 | 215.08 | 1.8486
3458 | [12 empty] | 390.107 | 10.1539 |  |  |  |  | 243.92 | 1.8144 | 239.92 | 2.3684 | 232.36 | 2.3242 | 227.13 | 2.2215 | 221.82 | 2.0736 | 215.01 | 1.8455
3459 | [12 empty] | 390.104 | 10.1531 |  |  |  |  | 243.87 | 1.8113 | 239.86 | 2.3644 | 232.3 | 2.3203 | 227.07 | 2.2178 | 221.75 | 2.0701 | 214.95 | 1.8424
3460 | [12 empty] | 390.101 | 10.1524 |  |  |  |  | 243.82 | 1.8082 | 239.8 | 2.3604 | 232.24 | 2.3164 | 227.01 | 2.214 | 221.69 | 2.0666 | 214.88 | 1.8393
3461 | [12 empty] | 390.097 | 10.1516 |  |  |  |  | 243.77 | 1.8052 | 239.74 | 2.3564 | 232.17 | 2.3124 | 226.94 | 2.2103 | 221.62 | 2.0631 | 214.81 | 1.8362
3462 | [12 empty] | 390.094 | 10.1508 |  |  |  |  | 243.71 | 1.8021 | 239.68 | 2.3524 | 232.11 | 2.3085 | 226.88 | 2.2065 | 221.56 | 2.0596 | 214.75 | 1.833
3463 | [12 empty] | 390.091 | 10.15 |  |  |  |  | 243.66 | 1.7991 | 239.63 | 2.3484 | 232.05 | 2.3046 | 226.82 | 2.2027 | 221.49 | 2.0561 | 214.68 | 1.8299
3464 | [12 empty] | 390.088 | 10.1492 |  |  |  |  | 243.61 | 1.796 | 239.57 | 2.3444 | 231.99 | 2.3007 | 226.76 | 2.199 | 221.43 | 2.0526 | 214.61 | 1.8268
3465 | [12 empty] | 390.085 | 10.1484 |  |  |  |  | 243.56 | 1.7929 | 239.51 | 2.3404 | 231.93 | 2.2967 | 226.69 | 2.1952 | 221.36 | 2.0491 | 214.54 | 1.8237
3466 | [12 empty] | 390.081 | 10.1476 |  |  |  |  | 243.51 | 1.7899 | 239.45 | 2.3364 | 231.87 | 2.2928 | 226.63 | 2.1915 | 221.3 | 2.0456 | 214.48 | 1.8206
3467 | [12 empty] | 390.078 | 10.1468 |  |  |  |  | 243.46 | 1.7868 | 239.39 | 2.3324 | 231.81 | 2.2889 | 226.56 | 2.1877 | 221.23 | 2.0421 | 214.41 | 1.8175
3468 | [12 empty] | 390.075 | 10.1461 |  |  |  |  | 243.4 | 1.7837 | 239.33 | 2.3284 | 231.74 | 2.285 | 226.5 | 2.184 | 221.16 | 2.0386 | 214.34 | 1.8143
3469 | [12 empty] | 390.072 | 10.1453 |  |  |  |  | 243.35 | 1.7807 | 239.27 | 2.3244 | 231.68 | 2.281 | 226.44 | 2.1802 | 221.1 | 2.0351 | 214.27 | 1.8112
3470 | [12 empty] | 390.069 | 10.1445 |  |  |  |  | 243.3 | 1.7776 | 239.21 | 2.3204 | 231.62 | 2.2771 | 226.37 | 2.1765 | 221.03 | 2.0316 | 214.21 | 1.8081
3471 | [12 empty] | 390.065 | 10.1437 |  |  |  |  | 243.25 | 1.7745 | 239.16 | 2.3164 | 231.56 | 2.2732 | 226.31 | 2.1727 | 220.97 | 2.0281 | 214.14 | 1.805
3472 | [12 empty] | 390.062 | 10.1429 |  |  |  |  | 243.2 | 1.7715 | 239.1 | 2.3124 | 231.5 | 2.2693 | 226.25 | 2.169 | 220.9 | 2.0246 | 214.07 | 1.8019
3473 | [12 empty] | 390.059 | 10.1421 |  |  |  |  | 243.14 | 1.7684 | 239.04 | 2.3084 | 231.44 | 2.2653 | 226.18 | 2.1652 | 220.84 | 2.0211 | 214 | 1.7987
3474 | [12 empty] | 390.056 | 10.1413 |  |  |  |  | 243.09 | 1.7653 | 238.98 | 2.3044 | 231.37 | 2.2614 | 226.12 | 2.1615 | 220.77 | 2.0176 | 213.93 | 1.7956
3475 | [12 empty] | 390.053 | 10.1405 |  |  |  |  | 243.04 | 1.7623 | 238.92 | 2.3004 | 231.31 | 2.2575 | 226.05 | 2.1577 | 220.7 | 2.0141 | 213.87 | 1.7925
3476 | [12 empty] | 390.049 | 10.1398 |  |  |  |  | 242.99 | 1.7592 | 238.86 | 2.2964 | 231.25 | 2.2535 | 225.99 | 2.154 | 220.64 | 2.0106 | 213.8 | 1.7894
3477 | [12 empty] | 390.046 | 10.139 |  |  |  |  | 242.93 | 1.7561 | 238.8 | 2.2924 | 231.19 | 2.2496 | 225.93 | 2.1502 | 220.57 | 2.0071 | 213.73 | 1.7863
3478 | [12 empty] | 390.043 | 10.1382 |  |  |  |  | 242.88 | 1.7531 | 238.74 | 2.2884 | 231.12 | 2.2457 | 225.86 | 2.1465 | 220.51 | 2.0036 | 213.66 | 1.7832
3479 | [12 empty] | 390.04 | 10.1374 |  |  |  |  | 242.83 | 1.75 | 238.68 | 2.2844 | 231.06 | 2.2418 | 225.8 | 2.1427 | 220.44 | 2 | 213.59 | 1.78
3480 | [12 empty] | 390.037 | 10.1366 |  |  |  |  | 242.78 | 1.747 | 238.62 | 2.2804 | 231 | 2.2378 | 225.73 | 2.139 | 220.37 | 1.9965 | 213.53 | 1.7769
3481 | [12 empty] | 390.033 | 10.1358 |  |  |  |  | 242.72 | 1.7439 | 238.56 | 2.2764 | 230.94 | 2.2339 | 225.67 | 2.1352 | 220.31 | 1.993 | 213.46 | 1.7738
3482 | [12 empty] | 390.03 | 10.135 |  |  |  |  | 242.67 | 1.7408 | 238.5 | 2.2724 | 230.87 | 2.23 | 225.6 | 2.1314 | 220.24 | 1.9895 | 213.39 | 1.7707
3483 | [12 empty] | 390.027 | 10.1342 |  |  |  |  | 242.62 | 1.7378 | 238.44 | 2.2684 | 230.81 | 2.2261 | 225.54 | 2.1277 | 220.17 | 1.986 | 213.32 | 1.7676
3484 | [12 empty] | 390.024 | 10.1335 |  |  |  |  | 242.56 | 1.7347 | 238.38 | 2.2644 | 230.75 | 2.2221 | 225.47 | 2.1239 | 220.11 | 1.9825 | 213.25 | 1.7645
3485 | [12 empty] | 390.021 | 10.1327 |  |  |  |  | 242.51 | 1.7316 | 238.32 | 2.2604 | 230.68 | 2.2182 | 225.41 | 2.1202 | 220.04 | 1.979 | 213.18 | 1.7613
3486 | [12 empty] | 390.018 | 10.1319 |  |  |  |  | 242.46 | 1.7286 | 238.26 | 2.2564 | 230.62 | 2.2143 | 225.34 | 2.1164 | 219.97 | 1.9755 | 213.11 | 1.7582
3487 | [12 empty] | 390.014 | 10.1311 |  |  |  |  | 242.4 | 1.7255 | 238.2 | 2.2524 | 230.56 | 2.2104 | 225.28 | 2.1127 | 219.91 | 1.972 | 213.04 | 1.7551
3488 | [12 empty] | 390.011 | 10.1303 |  |  |  |  | 242.35 | 1.7224 | 238.14 | 2.2484 | 230.5 | 2.2064 | 225.21 | 2.1089 | 219.84 | 1.9685 | 212.97 | 1.752
3489 | [12 empty] | 390.008 | 10.1295 |  |  |  |  | 242.3 | 1.7194 | 238.08 | 2.2444 | 230.43 | 2.2025 | 225.15 | 2.1052 | 219.77 | 1.965 | 212.91 | 1.7489
3490 | [12 empty] | 390.005 | 10.1287 |  |  |  |  | 242.24 | 1.7163 | 238.02 | 2.2404 | 230.37 | 2.1986 | 225.08 | 2.1014 | 219.71 | 1.9615 | 212.84 | 1.7458
3491 | [12 empty] | 390.002 | 10.1279 |  |  |  |  | 242.19 | 1.7132 | 237.96 | 2.2364 | 230.31 | 2.1947 | 225.02 | 2.0977 | 219.64 | 1.958 | 212.77 | 1.7426
3492 | [12 empty] | 389.998 | 10.1272 |  |  |  |  | 242.14 | 1.7102 | 237.9 | 2.2324 | 230.24 | 2.1907 | 224.95 | 2.0939 | 219.57 | 1.9545 | 212.7 | 1.7395
3493 | [12 empty] | 389.995 | 10.1264 |  |  |  |  | 242.08 | 1.7071 | 237.84 | 2.2284 | 230.18 | 2.1868 | 224.89 | 2.0902 | 219.5 | 1.951 | 212.63 | 1.7364
3494 | [12 empty] | 389.992 | 10.1256 |  |  |  |  | 242.03 | 1.704 | 237.78 | 2.2244 | 230.11 | 2.1829 | 224.82 | 2.0864 | 219.44 | 1.9475 | 212.56 | 1.7333
3495 | [12 empty] | 389.989 | 10.1248 |  |  |  |  | 241.98 | 1.701 | 237.72 | 2.2204 | 230.05 | 2.179 | 224.76 | 2.0827 | 219.37 | 1.944 | 212.49 | 1.7302
3496 | [12 empty] | 389.986 | 10.124 |  |  |  |  | 241.92 | 1.6979 | 237.66 | 2.2164 | 229.99 | 2.175 | 224.69 | 2.0789 | 219.3 | 1.9405 | 212.42 | 1.727
3497 | [12 empty] | 389.982 | 10.1232 |  |  |  |  | 241.87 | 1.6949 | 237.6 | 2.2124 | 229.92 | 2.1711 | 224.62 | 2.0752 | 219.23 | 1.937 | 212.35 | 1.7239
3498 | [12 empty] | 389.979 | 10.1224 |  |  |  |  | 241.81 | 1.6918 | 237.54 | 2.2084 | 229.86 | 2.1672 | 224.56 | 2.0714 | 219.17 | 1.9335 | 212.28 | 1.7208
3499 | [12 empty] | 389.976 | 10.1216 |  |  |  |  | 241.76 | 1.6887 | 237.48 | 2.2044 | 229.79 | 2.1632 | 224.49 | 2.0677 | 219.1 | 1.93 | 212.21 | 1.7177
3500 | [12 empty] | 389.973 | 10.1209 |  |  |  |  | 241.71 | 1.6857 | 237.41 | 2.2004 | 229.73 | 2.1593 | 224.43 | 2.0639 | 219.03 | 1.9265 | 212.14 | 1.7146
3501 | [12 empty] | 389.97 | 10.1201 |  |  |  |  | 241.65 | 1.6826 | 237.35 | 2.1964 | 229.67 | 2.1554 | 224.36 | 2.0602 | 218.96 | 1.923 | 212.07 | 1.7115
3502 | [12 empty] | 389.966 | 10.1193 |  |  |  |  | 241.6 | 1.6795 | 237.29 | 2.1924 | 229.6 | 2.1515 | 224.29 | 2.0564 | 218.89 | 1.9195 | 212 | 1.7083
3503 | [12 empty] | 389.963 | 10.1185 |  |  |  |  | 241.54 | 1.6765 | 237.23 | 2.1884 | 229.54 | 2.1475 | 224.23 | 2.0526 | 218.83 | 1.916 | 211.93 | 1.7052
3504 | [12 empty] | 389.96 | 10.1177 |  |  |  |  | 241.49 | 1.6734 | 237.17 | 2.1844 | 229.47 | 2.1436 | 224.16 | 2.0489 | 218.76 | 1.9125 | 211.86 | 1.7021
3505 | [12 empty] | 389.957 | 10.1169 |  |  |  |  | 241.43 | 1.6703 | 237.11 | 2.1804 | 229.41 | 2.1397 | 224.09 | 2.0451 | 218.69 | 1.909 | 211.79 | 1.699
3506 | [12 empty] | 389.954 | 10.1161 |  |  |  |  | 241.38 | 1.6673 | 237.05 | 2.1764 | 229.34 | 2.1358 | 224.03 | 2.0414 | 218.62 | 1.9055 | 211.72 | 1.6959
3507 | [12 empty] | 389.95 | 10.1153 |  |  |  |  | 241.32 | 1.6642 | 236.98 | 2.1724 | 229.28 | 2.1318 | 223.96 | 2.0376 | 218.55 | 1.902 | 211.65 | 1.6928
3508 | [12 empty] | 389.947 | 10.1146 |  |  |  |  | 241.27 | 1.6611 | 236.92 | 2.1684 | 229.21 | 2.1279 | 223.89 | 2.0339 | 218.48 | 1.8985 | 211.58 | 1.6896
3509 | [12 empty] | 389.944 | 10.1138 |  |  |  |  | 241.21 | 1.6581 | 236.86 | 2.1644 | 229.15 | 2.124 | 223.83 | 2.0301 | 218.42 | 1.895 | 211.51 | 1.6865
3510 | [12 empty] | 389.941 | 10.113 |  |  |  |  | 241.16 | 1.655 | 236.8 | 2.1604 | 229.08 | 2.1201 | 223.76 | 2.0264 | 218.35 | 1.8915 | 211.43 | 1.6834
3511 | [12 empty] | 389.938 | 10.1122 |  |  |  |  | 241.1 | 1.6519 | 236.74 | 2.1564 | 229.02 | 2.1161 | 223.69 | 2.0226 | 218.28 | 1.888 | 211.36 | 1.6803
3512 | [12 empty] | 389.934 | 10.1114 |  |  |  |  | 241.05 | 1.6489 | 236.67 | 2.1524 | 228.95 | 2.1122 | 223.63 | 2.0189 | 218.21 | 1.8845 | 211.29 | 1.6772
3513 | [12 empty] | 389.931 | 10.1106 |  |  |  |  | 240.99 | 1.6458 | 236.61 | 2.1484 | 228.89 | 2.1083 | 223.56 | 2.0151 | 218.14 | 1.881 | 211.22 | 1.6741
3514 | [12 empty] | 389.928 | 10.1098 |  |  |  |  | 240.94 | 1.6427 | 236.55 | 2.1444 | 228.82 | 2.1044 | 223.49 | 2.0114 | 218.07 | 1.8775 | 211.15 | 1.6709
3515 | [12 empty] | 389.925 | 10.109 |  |  |  |  | 240.88 | 1.6397 | 236.49 | 2.1404 | 228.76 | 2.1004 | 223.43 | 2.0076 | 218 | 1.874 | 211.08 | 1.6678
3516 | [12 empty] | 389.922 | 10.1082 |  |  |  |  | 240.83 | 1.6366 | 236.43 | 2.1364 | 228.69 | 2.0965 | 223.36 | 2.0039 | 217.93 | 1.8705 | 211.01 | 1.6647
3517 | [12 empty] | 389.918 | 10.1075 |  |  |  |  | 240.77 | 1.6336 | 236.36 | 2.1324 | 228.63 | 2.0926 | 223.29 | 2.0001 | 217.86 | 1.8669 | 210.94 | 1.6616
3518 | [12 empty] | 389.915 | 10.1067 |  |  |  |  | 240.72 | 1.6305 | 236.3 | 2.1284 | 228.56 | 2.0887 | 223.22 | 1.9964 | 217.79 | 1.8634 | 210.86 | 1.6585
3519 | [12 empty] | 389.912 | 10.1059 |  |  |  |  | 240.66 | 1.6274 | 236.24 | 2.1244 | 228.5 | 2.0847 | 223.16 | 1.9926 | 217.72 | 1.8599 | 210.79 | 1.6553
3520 | [12 empty] | 389.909 | 10.1051 |  |  |  |  | 240.61 | 1.6244 | 236.18 | 2.1204 | 228.43 | 2.0808 | 223.09 | 1.9889 | 217.66 | 1.8564 | 210.72 | 1.6522
3521 | [12 empty] | 389.906 | 10.1043 |  |  |  |  | 240.55 | 1.6213 | 236.11 | 2.1164 | 228.36 | 2.0769 | 223.02 | 1.9851 | 217.59 | 1.8529 | 210.65 | 1.6491
3522 | [12 empty] | 389.902 | 10.1035 |  |  |  |  | 240.49 | 1.6182 | 236.05 | 2.1124 | 228.3 | 2.073 | 222.95 | 1.9813 | 217.52 | 1.8494 | 210.58 | 1.646
3523 | [12 empty] | 389.899 | 10.1027 |  |  |  |  | 240.44 | 1.6152 | 235.99 | 2.1084 | 228.23 | 2.069 | 222.88 | 1.9776 | 217.45 | 1.8459 | 210.5 | 1.6429
3524 | [12 empty] | 389.896 | 10.1019 |  |  |  |  | 240.38 | 1.6121 | 235.92 | 2.1044 | 228.17 | 2.0651 | 222.82 | 1.9738 | 217.38 | 1.8424 | 210.43 | 1.6398
3525 | [12 empty] | 389.893 | 10.1012 |  |  |  |  | 240.33 | 1.609 | 235.86 | 2.1004 | 228.1 | 2.0612 | 222.75 | 1.9701 | 217.31 | 1.8389 | 210.36 | 1.6366
3526 | [12 empty] | 389.89 | 10.1004 |  |  |  |  | 240.27 | 1.606 | 235.8 | 2.0964 | 228.03 | 2.0572 | 222.68 | 1.9663 | 217.24 | 1.8354 | 210.29 | 1.6335
3527 | [12 empty] | 389.886 | 10.0996 |  |  |  |  | 240.21 | 1.6029 | 235.73 | 2.0924 | 227.97 | 2.0533 | 222.61 | 1.9626 | 217.17 | 1.8319 | 210.22 | 1.6304
3528 | [12 empty] | 389.883 | 10.0988 |  |  |  |  | 240.16 | 1.5998 | 235.67 | 2.0884 | 227.9 | 2.0494 | 222.54 | 1.9588 | 217.1 | 1.8284 | 210.14 | 1.6273
3529 | [12 empty] | 389.88 | 10.098 |  |  |  |  | 240.1 | 1.5968 | 235.61 | 2.0844 | 227.83 | 2.0455 | 222.47 | 1.9551 | 217.03 | 1.8249 | 210.07 | 1.6242
3530 | [12 empty] | 389.877 | 10.0972 |  |  |  |  | 240.04 | 1.5937 | 235.54 | 2.0804 | 227.77 | 2.0415 | 222.41 | 1.9513 | 216.95 | 1.8214 | 210 | 1.6211
3531 | [12 empty] | 389.873 | 10.0964 |  |  |  |  | 239.99 | 1.5906 | 235.48 | 2.0764 | 227.7 | 2.0376 | 222.34 | 1.9476 | 216.88 | 1.8179 | 209.93 | 1.6179
3532 | [12 empty] | 389.87 | 10.0956 |  |  |  |  | 239.93 | 1.5876 | 235.42 | 2.0724 | 227.63 | 2.0337 | 222.27 | 1.9438 | 216.81 | 1.8144 | 209.85 | 1.6148
3533 | [12 empty] | 389.867 | 10.0949 |  |  |  |  | 239.87 | 1.5845 | 235.35 | 2.0684 | 227.57 | 2.0298 | 222.2 | 1.9401 | 216.74 | 1.8109 | 209.78 | 1.6117
3534 | [12 empty] | 389.864 | 10.0941 |  |  |  |  | 239.82 | 1.5815 | 235.29 | 2.0644 | 227.5 | 2.0258 | 222.13 | 1.9363 | 216.67 | 1.8074 | 209.71 | 1.6086
3535 | [12 empty] | 389.861 | 10.0933 |  |  |  |  | 239.76 | 1.5784 | 235.22 | 2.0604 | 227.43 | 2.0219 | 222.06 | 1.9326 | 216.6 | 1.8039 | 209.63 | 1.6055
3536 | [12 empty] | 389.857 | 10.0925 |  |  |  |  | 239.7 | 1.5753 | 235.16 | 2.0564 | 227.37 | 2.018 | 221.99 | 1.9288 | 216.53 | 1.8004 | 209.56 | 1.6024
3537 | [12 empty] | 389.854 | 10.0917 |  |  |  |  | 239.65 | 1.5723 | 235.09 | 2.0524 | 227.3 | 2.0141 | 221.92 | 1.9251 | 216.46 | 1.7969 | 209.49 | 1.5992
3538 | [12 empty] | 389.851 | 10.0909 |  |  |  |  | 239.59 | 1.5692 | 235.03 | 2.0484 | 227.23 | 2.0101 | 221.85 | 1.9213 | 216.39 | 1.7934 | 209.41 | 1.5961
3539 | [12 empty] | 389.848 | 10.0901 |  |  |  |  | 239.53 | 1.5661 | 234.97 | 2.0444 | 227.16 | 2.0062 | 221.78 | 1.9176 | 216.32 | 1.7899 | 209.34 | 1.593
3540 | [12 empty] | 389.845 | 10.0893 |  |  |  |  | 239.47 | 1.5631 | 234.9 | 2.0404 | 227.1 | 2.0023 | 221.71 | 1.9138 | 216.24 | 1.7864 | 209.27 | 1.5899
3541 | [12 empty] | 389.841 | 10.0886 |  |  |  |  | 239.42 | 1.56 | 234.84 | 2.0364 | 227.03 | 1.9984 | 221.64 | 1.91 | 216.17 | 1.7829 | 209.19 | 1.5868
3542 | [12 empty] | 389.838 | 10.0878 |  |  |  |  | 239.36 | 1.5569 | 234.77 | 2.0324 | 226.96 | 1.9944 | 221.57 | 1.9063 | 216.1 | 1.7794 | 209.12 | 1.5836
3543 | [12 empty] | 389.835 | 10.087 |  |  |  |  | 239.3 | 1.5539 | 234.71 | 2.0284 | 226.89 | 1.9905 | 221.5 | 1.9025 | 216.03 | 1.7759 | 209.05 | 1.5805
3544 | [12 empty] | 389.832 | 10.0862 |  |  |  |  | 239.24 | 1.5508 | 234.64 | 2.0244 | 226.82 | 1.9866 | 221.43 | 1.8988 | 215.96 | 1.7724 | 208.97 | 1.5774
3545 | [12 empty] | 389.829 | 10.0854 |  |  |  |  | 239.19 | 1.5477 | 234.58 | 2.0204 | 226.76 | 1.9827 | 221.36 | 1.895 | 215.89 | 1.7689 | 208.9 | 1.5743
3546 | [12 empty] | 389.825 | 10.0846 |  |  |  |  | 239.13 | 1.5447 | 234.51 | 2.0164 | 226.69 | 1.9787 | 221.29 | 1.8913 | 215.81 | 1.7654 | 208.82 | 1.5712
3547 | [12 empty] | 389.822 | 10.0838 |  |  |  |  | 239.07 | 1.5416 | 234.45 | 2.0124 | 226.62 | 1.9748 | 221.22 | 1.8875 | 215.74 | 1.7619 | 208.75 | 1.5681
3548 | [12 empty] | 389.819 | 10.083 |  |  |  |  | 239.01 | 1.5385 | 234.38 | 2.0084 | 226.55 | 1.9709 | 221.15 | 1.8838 | 215.67 | 1.7584 | 208.68 | 1.5649
3549 | [12 empty] | 389.816 | 10.0823 |  |  |  |  | 238.95 | 1.5355 | 234.32 | 2.0044 | 226.48 | 1.9669 | 221.08 | 1.88 | 215.6 | 1.7549 | 208.6 | 1.5618
3550 | [12 empty] | 389.813 | 10.0815 |  |  |  |  | 238.9 | 1.5324 | 234.25 | 2.0004 | 226.41 | 1.963 | 221.01 | 1.8763 | 215.53 | 1.7514 | 208.53 | 1.5587
3551 | [12 empty] | 389.809 | 10.0807 |  |  |  |  | 238.84 | 1.5294 | 234.19 | 1.9964 | 226.35 | 1.9591 | 220.94 | 1.8725 | 215.45 | 1.7479 | 208.45 | 1.5556
3552 | [12 empty] | 389.806 | 10.0799 |  |  |  |  | 238.78 | 1.5263 | 234.12 | 1.9924 | 226.28 | 1.9552 | 220.87 | 1.8688 | 215.38 | 1.7444 | 208.38 | 1.5525
3553 | [12 empty] | 389.803 | 10.0791 |  |  |  |  | 238.72 | 1.5232 | 234.05 | 1.9884 | 226.21 | 1.9512 | 220.8 | 1.865 | 215.31 | 1.7409 | 208.3 | 1.5494
3554 | [12 empty] | 389.8 | 10.0783 |  |  |  |  | 238.66 | 1.5202 | 233.99 | 1.9844 | 226.14 | 1.9473 | 220.73 | 1.8613 | 215.24 | 1.7373 | 208.23 | 1.5462
3555 | [12 empty] | 389.797 | 10.0775 |  |  |  |  | 238.6 | 1.5171 | 233.92 | 1.9804 | 226.07 | 1.9434 | 220.66 | 1.8575 | 215.16 | 1.7338 | 208.15 | 1.5431
3556 | [12 empty] | 389.793 | 10.0767 |  |  |  |  | 238.54 | 1.514 | 233.86 | 1.9764 | 226 | 1.9395 | 220.59 | 1.8538 | 215.09 | 1.7303 | 208.08 | 1.54
3557 | [12 empty] | 389.79 | 10.076 |  |  |  |  | 238.49 | 1.511 | 233.79 | 1.9723 | 225.93 | 1.9355 | 220.52 | 1.85 | 215.02 | 1.7268 | 208 | 1.5369
3558 | [12 empty] | 389.787 | 10.0752 |  |  |  |  | 238.43 | 1.5079 | 233.72 | 1.9683 | 225.86 | 1.9316 | 220.45 | 1.8463 | 214.94 | 1.7233 | 207.93 | 1.5338
3559 | [12 empty] | 389.784 | 10.0744 |  |  |  |  | 238.37 | 1.5048 | 233.66 | 1.9643 | 225.79 | 1.9277 | 220.37 | 1.8425 | 214.87 | 1.7198 | 207.85 | 1.5307
3560 | [12 empty] | 389.78 | 10.0736 |  |  |  |  | 238.31 | 1.5018 | 233.59 | 1.9603 | 225.72 | 1.9238 | 220.3 | 1.8388 | 214.8 | 1.7163 | 207.78 | 1.5275
3561 | [12 empty] | 389.777 | 10.0728 |  |  |  |  | 238.25 | 1.4987 | 233.52 | 1.9563 | 225.65 | 1.9198 | 220.23 | 1.835 | 214.72 | 1.7128 | 207.7 | 1.5244
3562 | [12 empty] | 389.774 | 10.072 |  |  |  |  | 238.19 | 1.4956 | 233.46 | 1.9523 | 225.58 | 1.9159 | 220.16 | 1.8312 | 214.65 | 1.7093 | 207.63 | 1.5213
3563 | [12 empty] | 389.771 | 10.0712 |  |  |  |  | 238.13 | 1.4926 | 233.39 | 1.9483 | 225.51 | 1.912 | 220.09 | 1.8275 | 214.58 | 1.7058 | 207.55 | 1.5182
3564 | [12 empty] | 389.768 | 10.0704 |  |  |  |  | 238.07 | 1.4895 | 233.32 | 1.9443 | 225.44 | 1.9081 | 220.02 | 1.8237 | 214.5 | 1.7023 | 207.47 | 1.5151
3565 | [12 empty] | 389.764 | 10.0697 |  |  |  |  | 238.01 | 1.4864 | 233.26 | 1.9403 | 225.37 | 1.9041 | 219.94 | 1.82 | 214.43 | 1.6988 | 207.4 | 1.5119
3566 | [12 empty] | 389.761 | 10.0689 |  |  |  |  | 237.95 | 1.4834 | 233.19 | 1.9363 | 225.3 | 1.9002 | 219.87 | 1.8162 | 214.36 | 1.6953 | 207.32 | 1.5088
3567 | [12 empty] | 389.758 | 10.0681 |  |  |  |  | 237.89 | 1.4803 | 233.12 | 1.9323 | 225.23 | 1.8963 | 219.8 | 1.8125 | 214.28 | 1.6918 | 207.25 | 1.5057
3568 | [12 empty] | 389.755 | 10.0673 |  |  |  |  | 237.83 | 1.4772 | 233.06 | 1.9283 | 225.16 | 1.8924 | 219.73 | 1.8087 | 214.21 | 1.6883 | 207.17 | 1.5026
3569 | [12 empty] | 389.752 | 10.0665 |  |  |  |  | 237.77 | 1.4742 | 232.99 | 1.9243 | 225.09 | 1.8884 | 219.66 | 1.805 | 214.13 | 1.6848 | 207.09 | 1.4995
3570 | [12 empty] | 389.748 | 10.0657 |  |  |  |  | 237.71 | 1.4711 | 232.92 | 1.9203 | 225.02 | 1.8845 | 219.58 | 1.8012 | 214.06 | 1.6813 | 207.02 | 1.4964
3571 | [12 empty] | 389.745 | 10.0649 |  |  |  |  | 237.65 | 1.4681 | 232.85 | 1.9163 | 224.95 | 1.8806 | 219.51 | 1.7975 | 213.98 | 1.6778 | 206.94 | 1.4932
3572 | [12 empty] | 389.742 | 10.0641 |  |  |  |  | 237.59 | 1.465 | 232.79 | 1.9123 | 224.88 | 1.8766 | 219.44 | 1.7937 | 213.91 | 1.6743 | 206.86 | 1.4901
3573 | [12 empty] | 389.739 | 10.0634 |  |  |  |  | 237.53 | 1.4619 | 232.72 | 1.9083 | 224.81 | 1.8727 | 219.36 | 1.79 | 213.83 | 1.6708 | 206.79 | 1.487
3574 | [12 empty] | 389.735 | 10.0626 |  |  |  |  | 237.47 | 1.4589 | 232.65 | 1.9043 | 224.74 | 1.8688 | 219.29 | 1.7862 | 213.76 | 1.6673 | 206.71 | 1.4839
3575 | [12 empty] | 389.732 | 10.0618 |  |  |  |  | 237.41 | 1.4558 | 232.58 | 1.9003 | 224.67 | 1.8649 | 219.22 | 1.7825 | 213.69 | 1.6638 | 206.63 | 1.4808
3576 | [12 empty] | 389.729 | 10.061 |  |  |  |  | 237.35 | 1.4527 | 232.51 | 1.8963 | 224.6 | 1.8609 | 219.15 | 1.7787 | 213.61 | 1.6603 | 206.56 | 1.4777
3577 | [12 empty] | 389.726 | 10.0602 |  |  |  |  | 237.29 | 1.4497 | 232.45 | 1.8923 | 224.53 | 1.857 | 219.07 | 1.775 | 213.54 | 1.6568 | 206.48 | 1.4745
3578 | [12 empty] | 389.723 | 10.0594 |  |  |  |  | 237.23 | 1.4466 | 232.38 | 1.8883 | 224.46 | 1.8531 | 219 | 1.7712 | 213.46 | 1.6533 | 206.4 | 1.4714
3579 | [12 empty] | 389.719 | 10.0586 |  |  |  |  | 237.17 | 1.4435 | 232.31 | 1.8843 | 224.38 | 1.8492 | 218.93 | 1.7675 | 213.38 | 1.6498 | 206.32 | 1.4683
3580 | [12 empty] | 389.716 | 10.0578 |  |  |  |  | 237.11 | 1.4405 | 232.24 | 1.8803 | 224.31 | 1.8452 | 218.85 | 1.7637 | 213.31 | 1.6463 | 206.25 | 1.4652
3581 | [12 empty] | 389.713 | 10.0571 |  |  |  |  | 237.04 | 1.4374 | 232.17 | 1.8763 | 224.24 | 1.8413 | 218.78 | 1.7599 | 213.23 | 1.6428 | 206.17 | 1.4621
3582 | [12 empty] | 389.71 | 10.0563 |  |  |  |  | 236.98 | 1.4343 | 232.1 | 1.8723 | 224.17 | 1.8374 | 218.71 | 1.7562 | 213.16 | 1.6393 | 206.09 | 1.459
3583 | [12 empty] | 389.707 | 10.0555 |  |  |  |  | 236.92 | 1.4313 | 232.04 | 1.8683 | 224.1 | 1.8335 | 218.63 | 1.7524 | 213.08 | 1.6358 | 206.01 | 1.4558
3584 | [12 empty] | 389.703 | 10.0547 |  |  |  |  | 236.86 | 1.4282 | 231.97 | 1.8643 | 224.03 | 1.8295 | 218.56 | 1.7487 | 213.01 | 1.6323 | 205.93 | 1.4527
3585 | [12 empty] | 389.7 | 10.0539 |  |  |  |  | 236.8 | 1.4251 | 231.9 | 1.8603 | 223.95 | 1.8256 | 218.48 | 1.7449 | 212.93 | 1.6288 | 205.86 | 1.4496
3586 | [12 empty] | 389.697 | 10.0531 |  |  |  |  | 236.74 | 1.4221 | 231.83 | 1.8563 | 223.88 | 1.8217 | 218.41 | 1.7412 | 212.85 | 1.6253 | 205.78 | 1.4465
3587 | [12 empty] | 389.694 | 10.0523 |  |  |  |  | 236.68 | 1.419 | 231.76 | 1.8523 | 223.81 | 1.8178 | 218.33 | 1.7374 | 212.78 | 1.6218 | 205.7 | 1.4434
3588 | [12 empty] | 389.69 | 10.0515 |  |  |  |  | 236.61 | 1.416 | 231.69 | 1.8483 | 223.74 | 1.8138 | 218.26 | 1.7337 | 212.7 | 1.6183 | 205.62 | 1.4402
3589 | [12 empty] | 389.687 | 10.0508 |  |  |  |  | 236.55 | 1.4129 | 231.62 | 1.8443 | 223.66 | 1.8099 | 218.19 | 1.7299 | 212.63 | 1.6148 | 205.54 | 1.4371
3590 | [12 empty] | 389.684 | 10.05 |  |  |  |  | 236.49 | 1.4098 | 231.55 | 1.8403 | 223.59 | 1.806 | 218.11 | 1.7262 | 212.55 | 1.6113 | 205.46 | 1.434
3591 | [12 empty] | 389.681 | 10.0492 |  |  |  |  | 236.43 | 1.4068 | 231.48 | 1.8363 | 223.52 | 1.8021 | 218.04 | 1.7224 | 212.47 | 1.6077 | 205.39 | 1.4309
3592 | [12 empty] | 389.678 | 10.0484 |  |  |  |  | 236.37 | 1.4037 | 231.41 | 1.8323 | 223.45 | 1.7981 | 217.96 | 1.7187 | 212.4 | 1.6042 | 205.31 | 1.4278
3593 | [12 empty] | 389.674 | 10.0476 |  |  |  |  | 236.3 | 1.4006 | 231.34 | 1.8283 | 223.37 | 1.7942 | 217.89 | 1.7149 | 212.32 | 1.6007 | 205.23 | 1.4247
3594 | [12 empty] | 389.671 | 10.0468 |  |  |  |  | 236.24 | 1.3976 | 231.27 | 1.8243 | 223.3 | 1.7903 | 217.81 | 1.7112 | 212.24 | 1.5972 | 205.15 | 1.4215
3595 | [12 empty] | 389.668 | 10.046 |  |  |  |  | 236.18 | 1.3945 | 231.2 | 1.8203 | 223.23 | 1.7863 | 217.74 | 1.7074 | 212.17 | 1.5937 | 205.07 | 1.4184
3596 | [12 empty] | 389.665 | 10.0452 |  |  |  |  | 236.12 | 1.3914 | 231.13 | 1.8163 | 223.15 | 1.7824 | 217.66 | 1.7037 | 212.09 | 1.5902 | 204.99 | 1.4153
3597 | [12 empty] | 389.662 | 10.0445 |  |  |  |  | 236.05 | 1.3884 | 231.06 | 1.8123 | 223.08 | 1.7785 | 217.59 | 1.6999 | 212.01 | 1.5867 | 204.91 | 1.4122
3598 | [12 empty] | 389.658 | 10.0437 |  |  |  |  | 235.99 | 1.3853 | 230.99 | 1.8083 | 223.01 | 1.7746 | 217.51 | 1.6962 | 211.93 | 1.5832 | 204.83 | 1.4091
3599 | [12 empty] | 389.655 | 10.0429 |  |  |  |  | 235.93 | 1.3822 | 230.92 | 1.8043 | 222.93 | 1.7706 | 217.43 | 1.6924 | 211.86 | 1.5797 | 204.75 | 1.406
3600 | [12 empty] | 389.652 | 10.0421 |  |  |  |  | 235.86 | 1.3792 | 230.85 | 1.8003 | 222.86 | 1.7667 | 217.36 | 1.6886 | 211.78 | 1.5762 | 204.67 | 1.4028
3601 | [12 empty] | 389.649 | 10.0413 |  |  |  |  | 235.8 | 1.3761 | 230.78 | 1.7963 | 222.78 | 1.7628 | 217.28 | 1.6849 | 211.7 | 1.5727 | 204.59 | 1.3997
3602 | [12 empty] | 389.645 | 10.0405 |  |  |  |  | 235.74 | 1.373 | 230.71 | 1.7923 | 222.71 | 1.7589 | 217.21 | 1.6811 | 211.62 | 1.5692 | 204.51 | 1.3966
3603 | [12 empty] | 389.642 | 10.0397 |  |  |  |  | 235.67 | 1.37 | 230.64 | 1.7883 | 222.64 | 1.7549 | 217.13 | 1.6774 | 211.54 | 1.5657 | 204.43 | 1.3935
3604 | [12 empty] | 389.639 | 10.0389 |  |  |  |  | 235.61 | 1.3669 | 230.57 | 1.7843 | 222.56 | 1.751 | 217.05 | 1.6736 | 211.47 | 1.5622 | 204.35 | 1.3904
3605 | [12 empty] | 389.636 | 10.0382 |  |  |  |  | 235.55 | 1.3638 | 230.5 | 1.7803 | 222.49 | 1.7471 | 216.98 | 1.6699 | 211.39 | 1.5587 | 204.27 | 1.3873
3606 | [12 empty] | 389.633 | 10.0374 |  |  |  |  | 235.48 | 1.3608 | 230.42 | 1.7763 | 222.41 | 1.7432 | 216.9 | 1.6661 | 211.31 | 1.5552 | 204.19 | 1.3841
3607 | [12 empty] | 389.629 | 10.0366 |  |  |  |  | 235.42 | 1.3577 | 230.35 | 1.7723 | 222.34 | 1.7392 | 216.83 | 1.6624 | 211.23 | 1.5517 | 204.11 | 1.381
3608 | [12 empty] | 389.626 | 10.0358 |  |  |  |  | 235.36 | 1.3547 | 230.28 | 1.7683 | 222.26 | 1.7353 | 216.75 | 1.6586 | 211.15 | 1.5482 | 204.03 | 1.3779
3609 | [12 empty] | 389.623 | 10.035 |  |  |  |  | 235.29 | 1.3516 | 230.21 | 1.7643 | 222.19 | 1.7314 | 216.67 | 1.6549 | 211.07 | 1.5447 | 203.95 | 1.3748
3610 | [12 empty] | 389.62 | 10.0342 |  |  |  |  | 235.23 | 1.3485 | 230.14 | 1.7603 | 222.11 | 1.7275 | 216.59 | 1.6511 | 211 | 1.5412 | 203.87 | 1.3717
3611 | [12 empty] | 389.616 | 10.0334 |  |  |  |  | 235.16 | 1.3455 | 230.07 | 1.7563 | 222.04 | 1.7235 | 216.52 | 1.6474 | 210.92 | 1.5377 | 203.79 | 1.3685
3612 | [12 empty] | 389.613 | 10.0326 |  |  |  |  | 235.1 | 1.3424 | 229.99 | 1.7523 | 221.96 | 1.7196 | 216.44 | 1.6436 | 210.84 | 1.5342 | 203.71 | 1.3654
3613 | [12 empty] | 389.61 | 10.0319 |  |  |  |  | 235.03 | 1.3393 | 229.92 | 1.7483 | 221.89 | 1.7157 | 216.36 | 1.6399 | 210.76 | 1.5307 | 203.62 | 1.3623
3614 | [12 empty] | 389.607 | 10.0311 |  |  |  |  | 234.97 | 1.3363 | 229.85 | 1.7443 | 221.81 | 1.7118 | 216.29 | 1.6361 | 210.68 | 1.5272 | 203.54 | 1.3592
3615 | [12 empty] | 389.604 | 10.0303 |  |  |  |  | 234.91 | 1.3332 | 229.78 | 1.7403 | 221.74 | 1.7078 | 216.21 | 1.6324 | 210.6 | 1.5237 | 203.46 | 1.3561
3616 | [12 empty] | 389.6 | 10.0295 |  |  |  |  | 234.84 | 1.3301 | 229.7 | 1.7363 | 221.66 | 1.7039 | 216.13 | 1.6286 | 210.52 | 1.5202 | 203.38 | 1.353
3617 | [12 empty] | 389.597 | 10.0287 |  |  |  |  | 234.78 | 1.3271 | 229.63 | 1.7323 | 221.59 | 1.7 | 216.05 | 1.6249 | 210.44 | 1.5167 | 203.3 | 1.3498
3618 | [12 empty] | 389.594 | 10.0279 |  |  |  |  | 234.71 | 1.324 | 229.56 | 1.7283 | 221.51 | 1.6961 | 215.97 | 1.6211 | 210.36 | 1.5132 | 203.22 | 1.3467
3619 | [12 empty] | 389.591 | 10.0271 |  |  |  |  | 234.65 | 1.3209 | 229.49 | 1.7243 | 221.43 | 1.6921 | 215.9 | 1.6174 | 210.28 | 1.5097 | 203.13 | 1.3436
3620 | [12 empty] | 389.587 | 10.0263 |  |  |  |  | 234.58 | 1.3179 | 229.41 | 1.7203 | 221.36 | 1.6882 | 215.82 | 1.6136 | 210.2 | 1.5062 | 203.05 | 1.3405
3621 | [12 empty] | 389.584 | 10.0256 |  |  |  |  | 234.51 | 1.3148 | 229.34 | 1.7163 | 221.28 | 1.6843 | 215.74 | 1.6098 | 210.12 | 1.5027 | 202.97 | 1.3374
3622 | [12 empty] | 389.581 | 10.0248 |  |  |  |  | 234.45 | 1.3117 | 229.27 | 1.7123 | 221.2 | 1.6803 | 215.66 | 1.6061 | 210.04 | 1.4992 | 202.89 | 1.3343
3623 | [12 empty] | 389.578 | 10.024 |  |  |  |  | 234.38 | 1.3087 | 229.19 | 1.7083 | 221.13 | 1.6764 | 215.58 | 1.6023 | 209.96 | 1.4957 | 202.8 | 1.3311
3624 | [12 empty] | 389.575 | 10.0232 |  |  |  |  | 234.32 | 1.3056 | 229.12 | 1.7043 | 221.05 | 1.6725 | 215.5 | 1.5986 | 209.88 | 1.4922 | 202.72 | 1.328
3625 | [12 empty] | 389.571 | 10.0224 |  |  |  |  | 234.25 | 1.3026 | 229.05 | 1.7003 | 220.97 | 1.6686 | 215.43 | 1.5948 | 209.8 | 1.4887 | 202.64 | 1.3249
3626 | [12 empty] | 389.568 | 10.0216 |  |  |  |  | 234.19 | 1.2995 | 228.97 | 1.6963 | 220.9 | 1.6646 | 215.35 | 1.5911 | 209.72 | 1.4852 | 202.56 | 1.3218
3627 | [12 empty] | 389.565 | 10.0208 |  |  |  |  | 234.12 | 1.2964 | 228.9 | 1.6923 | 220.82 | 1.6607 | 215.27 | 1.5873 | 209.64 | 1.4817 | 202.47 | 1.3187
3628 | [12 empty] | 389.562 | 10.02 |  |  |  |  | 234.05 | 1.2934 | 228.82 | 1.6883 | 220.74 | 1.6568 | 215.19 | 1.5836 | 209.56 | 1.4781 | 202.39 | 1.3156
3629 | [12 empty] | 389.558 | 10.0192 |  |  |  |  | 233.99 | 1.2903 | 228.75 | 1.6843 | 220.67 | 1.6529 | 215.11 | 1.5798 | 209.48 | 1.4746 | 202.31 | 1.3124
3630 | [12 empty] | 389.555 | 10.0185 |  |  |  |  | 233.92 | 1.2872 | 228.68 | 1.6803 | 220.59 | 1.6489 | 215.03 | 1.5761 | 209.39 | 1.4711 | 202.22 | 1.3093
3631 | [12 empty] | 389.552 | 10.0177 |  |  |  |  | 233.85 | 1.2842 | 228.6 | 1.6763 | 220.51 | 1.645 | 214.95 | 1.5723 | 209.31 | 1.4676 | 202.14 | 1.3062
3632 | [12 empty] | 389.549 | 10.0169 |  |  |  |  | 233.79 | 1.2811 | 228.53 | 1.6723 | 220.43 | 1.6411 | 214.87 | 1.5686 | 209.23 | 1.4641 | 202.06 | 1.3031
3633 | [12 empty] | 389.546 | 10.0161 |  |  |  |  | 233.72 | 1.278 | 228.45 | 1.6683 | 220.36 | 1.6372 | 214.79 | 1.5648 | 209.15 | 1.4606 | 201.97 | 1.3
3634 | [12 empty] | 389.542 | 10.0153 |  |  |  |  | 233.65 | 1.275 | 228.38 | 1.6643 | 220.28 | 1.6332 | 214.71 | 1.5611 | 209.07 | 1.4571 | 201.89 | 1.2969
3635 | [12 empty] | 389.539 | 10.0145 |  |  |  |  | 233.59 | 1.2719 | 228.3 | 1.6603 | 220.2 | 1.6293 | 214.63 | 1.5573 | 208.99 | 1.4536 | 201.8 | 1.2937
3636 | [12 empty] | 389.536 | 10.0137 |  |  |  |  | 233.52 | 1.2688 | 228.23 | 1.6563 | 220.12 | 1.6254 | 214.55 | 1.5536 | 208.9 | 1.4501 | 201.72 | 1.2906
3637 | [12 empty] | 389.533 | 10.0129 |  |  |  |  | 233.45 | 1.2658 | 228.15 | 1.6523 | 220.04 | 1.6215 | 214.47 | 1.5498 | 208.82 | 1.4466 | 201.64 | 1.2875
3638 | [12 empty] | 389.529 | 10.0122 |  |  |  |  | 233.38 | 1.2627 | 228.08 | 1.6483 | 219.96 | 1.6175 | 214.39 | 1.5461 | 208.74 | 1.4431 | 201.55 | 1.2844
3639 | [12 empty] | 389.526 | 10.0114 |  |  |  |  | 233.32 | 1.2596 | 228 | 1.6443 | 219.89 | 1.6136 | 214.31 | 1.5423 | 208.66 | 1.4396 | 201.47 | 1.2813
3640 | [12 empty] | 389.523 | 10.0106 |  |  |  |  | 233.25 | 1.2566 | 227.93 | 1.6403 | 219.81 | 1.6097 | 214.23 | 1.5385 | 208.57 | 1.4361 | 201.38 | 1.2781
3641 | [12 empty] | 389.52 | 10.0098 |  |  |  |  | 233.18 | 1.2535 | 227.85 | 1.6363 | 219.73 | 1.6058 | 214.15 | 1.5348 | 208.49 | 1.4326 | 201.3 | 1.275
3642 | [12 empty] | 389.517 | 10.009 |  |  |  |  | 233.11 | 1.2505 | 227.77 | 1.6323 | 219.65 | 1.6018 | 214.07 | 1.531 | 208.41 | 1.4291 | 201.21 | 1.2719
3643 | [12 empty] | 389.513 | 10.0082 |  |  |  |  | 233.05 | 1.2474 | 227.7 | 1.6283 | 219.57 | 1.5979 | 213.98 | 1.5273 | 208.32 | 1.4256 | 201.13 | 1.2688
3644 | [12 empty] | 389.51 | 10.0074 |  |  |  |  | 232.98 | 1.2443 | 227.62 | 1.6243 | 219.49 | 1.594 | 213.9 | 1.5235 | 208.24 | 1.4221 | 201.04 | 1.2657
3645 | [12 empty] | 389.507 | 10.0066 |  |  |  |  | 232.91 | 1.2413 | 227.55 | 1.6203 | 219.41 | 1.59 | 213.82 | 1.5198 | 208.16 | 1.4186 | 200.96 | 1.2626
3646 | [12 empty] | 389.504 | 10.0059 |  |  |  |  | 232.84 | 1.2382 | 227.47 | 1.6163 | 219.33 | 1.5861 | 213.74 | 1.516 | 208.07 | 1.4151 | 200.87 | 1.2594
3647 | [12 empty] | 389.5 | 10.0051 |  |  |  |  | 232.77 | 1.2351 | 227.39 | 1.6123 | 219.25 | 1.5822 | 213.66 | 1.5123 | 207.99 | 1.4116 | 200.78 | 1.2563
3648 | [12 empty] | 389.497 | 10.0043 |  |  |  |  | 232.7 | 1.2321 | 227.32 | 1.6083 | 219.17 | 1.5783 | 213.58 | 1.5085 | 207.91 | 1.4081 | 200.7 | 1.2532
3649 | [12 empty] | 389.494 | 10.0035 |  |  |  |  | 232.63 | 1.229 | 227.24 | 1.6043 | 219.09 | 1.5743 | 213.49 | 1.5048 | 207.82 | 1.4046 | 200.61 | 1.2501
3650 | [12 empty] | 389.491 | 10.0027 |  |  |  |  | 232.57 | 1.2259 | 227.16 | 1.6003 | 219.01 | 1.5704 | 213.41 | 1.501 | 207.74 | 1.4011 | 200.53 | 1.247
3651 | [12 empty] | 389.487 | 10.0019 |  |  |  |  | 232.5 | 1.2229 | 227.09 | 1.5963 | 218.93 | 1.5665 | 213.33 | 1.4973 | 207.66 | 1.3976 | 200.44 | 1.2439
3652 | [12 empty] | 389.484 | 10.0011 |  |  |  |  | 232.43 | 1.2198 | 227.01 | 1.5923 | 218.85 | 1.5626 | 213.25 | 1.4935 | 207.57 | 1.3941 | 200.35 | 1.2407
3653 | [12 empty] | 389.481 | 10.0003 |  |  |  |  | 232.36 | 1.2167 | 226.93 | 1.5883 | 218.77 | 1.5586 | 213.17 | 1.4898 | 207.49 | 1.3906 | 200.27 | 1.2376
3654 | [12 empty] | 389.478 | 9.9996 |  |  |  |  | 232.29 | 1.2137 | 226.85 | 1.5843 | 218.69 | 1.5547 | 213.08 | 1.486 | 207.4 | 1.3871 | 200.18 | 1.2345
3655 | [12 empty] | 389.475 | 9.9988 |  |  |  |  | 232.22 | 1.2106 | 226.78 | 1.5803 | 218.61 | 1.5508 | 213 | 1.4823 | 207.32 | 1.3836 | 200.09 | 1.2314
3656 | [12 empty] | 389.471 | 9.998 |  |  |  |  | 232.15 | 1.2075 | 226.7 | 1.5763 | 218.53 | 1.5469 | 212.92 | 1.4785 | 207.23 | 1.3801 | 200.01 | 1.2283
3657 | [12 empty] | 389.468 | 9.9972 |  |  |  |  | 232.08 | 1.2045 | 226.62 | 1.5723 | 218.45 | 1.5429 | 212.83 | 1.4748 | 207.15 | 1.3766 | 199.92 | 1.2252
3658 | [12 empty] | 389.465 | 9.9964 |  |  |  |  | 232.01 | 1.2014 | 226.54 | 1.5683 | 218.36 | 1.539 | 212.75 | 1.471 | 207.06 | 1.3731 | 199.83 | 1.222
3659 | [12 empty] | 389.462 | 9.9956 |  |  |  |  | 231.94 | 1.1983 | 226.46 | 1.5643 | 218.28 | 1.5351 | 212.67 | 1.4672 | 206.98 | 1.3696 | 199.74 | 1.2189
3660 | [12 empty] | 389.458 | 9.9948 |  |  |  |  | 231.87 | 1.1953 | 226.39 | 1.5603 | 218.2 | 1.5312 | 212.58 | 1.4635 | 206.89 | 1.3661 | 199.66 | 1.2158
3661 | [12 empty] | 389.455 | 9.994 |  |  |  |  | 231.8 | 1.1922 | 226.31 | 1.5563 | 218.12 | 1.5272 | 212.5 | 1.4597 | 206.81 | 1.3626 | 199.57 | 1.2127
3662 | [12 empty] | 389.452 | 9.9933 |  |  |  |  | 231.73 | 1.1892 | 226.23 | 1.5523 | 218.04 | 1.5233 | 212.42 | 1.456 | 206.72 | 1.3591 | 199.48 | 1.2096
3663 | [12 empty] | 389.449 | 9.9925 |  |  |  |  | 231.66 | 1.1861 | 226.15 | 1.5483 | 217.96 | 1.5194 | 212.33 | 1.4522 | 206.63 | 1.3556 | 199.39 | 1.2064
3664 | [12 empty] | 389.445 | 9.9917 |  |  |  |  | 231.59 | 1.183 | 226.07 | 1.5443 | 217.87 | 1.5155 | 212.25 | 1.4485 | 206.55 | 1.3521 | 199.31 | 1.2033
3665 | [12 empty] | 389.442 | 9.9909 |  |  |  |  | 231.51 | 1.18 | 225.99 | 1.5403 | 217.79 | 1.5115 | 212.16 | 1.4447 | 206.46 | 1.3485 | 199.22 | 1.2002
3666 | [12 empty] | 389.439 | 9.9901 |  |  |  |  | 231.44 | 1.1769 | 225.91 | 1.5363 | 217.71 | 1.5076 | 212.08 | 1.441 | 206.37 | 1.345 | 199.13 | 1.1971
3667 | [12 empty] | 389.436 | 9.9893 |  |  |  |  | 231.37 | 1.1738 | 225.83 | 1.5323 | 217.63 | 1.5037 | 211.99 | 1.4372 | 206.29 | 1.3415 | 199.04 | 1.194
3668 | [12 empty] | 389.433 | 9.9885 |  |  |  |  | 231.3 | 1.1708 | 225.75 | 1.5283 | 217.54 | 1.4997 | 211.91 | 1.4335 | 206.2 | 1.338 | 198.95 | 1.1909
3669 | [12 empty] | 389.429 | 9.9877 |  |  |  |  | 231.23 | 1.1677 | 225.67 | 1.5243 | 217.46 | 1.4958 | 211.82 | 1.4297 | 206.11 | 1.3345 | 198.86 | 1.1877
3670 | [12 empty] | 389.426 | 9.987 |  |  |  |  | 231.16 | 1.1646 | 225.59 | 1.5203 | 217.38 | 1.4919 | 211.74 | 1.426 | 206.03 | 1.331 | 198.77 | 1.1846
3671 | [12 empty] | 389.423 | 9.9862 |  |  |  |  | 231.09 | 1.1616 | 225.51 | 1.5163 | 217.29 | 1.488 | 211.65 | 1.4222 | 205.94 | 1.3275 | 198.68 | 1.1815
3672 | [12 empty] | 389.42 | 9.9854 |  |  |  |  | 231.01 | 1.1585 | 225.43 | 1.5123 | 217.21 | 1.484 | 211.57 | 1.4185 | 205.85 | 1.324 | 198.59 | 1.1784
3673 | [12 empty] | 389.416 | 9.9846 |  |  |  |  | 230.94 | 1.1554 | 225.35 | 1.5083 | 217.13 | 1.4801 | 211.48 | 1.4147 | 205.77 | 1.3205 | 198.5 | 1.1753
3674 | [12 empty] | 389.413 | 9.9838 |  |  |  |  | 230.87 | 1.1524 | 225.27 | 1.5043 | 217.04 | 1.4762 | 211.4 | 1.411 | 205.68 | 1.317 | 198.41 | 1.1722
3675 | [12 empty] | 389.41 | 9.983 |  |  |  |  | 230.8 | 1.1493 | 225.19 | 1.5003 | 216.96 | 1.4723 | 211.31 | 1.4072 | 205.59 | 1.3135 | 198.32 | 1.169
3676 | [12 empty] | 389.407 | 9.9822 |  |  |  |  | 230.72 | 1.1462 | 225.11 | 1.4963 | 216.88 | 1.4683 | 211.22 | 1.4035 | 205.5 | 1.31 | 198.23 | 1.1659
3677 | [12 empty] | 389.403 | 9.9814 |  |  |  |  | 230.65 | 1.1432 | 225.03 | 1.4923 | 216.79 | 1.4644 | 211.14 | 1.3997 | 205.41 | 1.3065 | 198.14 | 1.1628
3678 | [12 empty] | 389.4 | 9.9807 |  |  |  |  | 230.58 | 1.1401 | 224.95 | 1.4883 | 216.71 | 1.4605 | 211.05 | 1.396 | 205.33 | 1.303 | 198.05 | 1.1597
3679 | [12 empty] | 389.397 | 9.9799 |  |  |  |  | 230.51 | 1.1371 | 224.87 | 1.4843 | 216.62 | 1.4566 | 210.97 | 1.3922 | 205.24 | 1.2995 | 197.96 | 1.1566
3680 | [12 empty] | 389.394 | 9.9791 |  |  |  |  | 230.43 | 1.134 | 224.79 | 1.4803 | 216.54 | 1.4526 | 210.88 | 1.3884 | 205.15 | 1.296 | 197.87 | 1.1535
3681 | [12 empty] | 389.391 | 9.9783 |  |  |  |  | 230.36 | 1.1309 | 224.7 | 1.4763 | 216.45 | 1.4487 | 210.79 | 1.3847 | 205.06 | 1.2925 | 197.78 | 1.1503
3682 | [12 empty] | 389.387 | 9.9775 |  |  |  |  | 230.29 | 1.1279 | 224.62 | 1.4723 | 216.37 | 1.4448 | 210.7 | 1.3809 | 204.97 | 1.289 | 197.69 | 1.1472
3683 | [12 empty] | 389.384 | 9.9767 |  |  |  |  | 230.21 | 1.1248 | 224.54 | 1.4683 | 216.28 | 1.4409 | 210.62 | 1.3772 | 204.88 | 1.2855 | 197.6 | 1.1441
3684 | [12 empty] | 389.381 | 9.9759 |  |  |  |  | 230.14 | 1.1217 | 224.46 | 1.4643 | 216.2 | 1.4369 | 210.53 | 1.3734 | 204.79 | 1.282 | 197.51 | 1.141
3685 | [12 empty] | 389.378 | 9.9751 |  |  |  |  | 230.06 | 1.1187 | 224.38 | 1.4603 | 216.11 | 1.433 | 210.44 | 1.3697 | 204.7 | 1.2785 | 197.42 | 1.1379
3686 | [12 empty] | 389.374 | 9.9744 |  |  |  |  | 229.99 | 1.1156 | 224.29 | 1.4563 | 216.03 | 1.4291 | 210.35 | 1.3659 | 204.61 | 1.275 | 197.33 | 1.1347
3687 | [12 empty] | 389.371 | 9.9736 |  |  |  |  | 229.92 | 1.1125 | 224.21 | 1.4523 | 215.94 | 1.4252 | 210.27 | 1.3622 | 204.52 | 1.2715 | 197.23 | 1.1316
3688 | [12 empty] | 389.368 | 9.9728 |  |  |  |  | 229.84 | 1.1095 | 224.13 | 1.4483 | 215.85 | 1.4212 | 210.18 | 1.3584 | 204.43 | 1.268 | 197.14 | 1.1285
3689 | [12 empty] | 389.365 | 9.972 |  |  |  |  | 229.77 | 1.1064 | 224.05 | 1.4443 | 215.77 | 1.4173 | 210.09 | 1.3547 | 204.34 | 1.2645 | 197.05 | 1.1254
3690 | [12 empty] | 389.361 | 9.9712 |  |  |  |  | 229.69 | 1.1033 | 223.96 | 1.4403 | 215.68 | 1.4134 | 210 | 1.3509 | 204.25 | 1.261 | 196.96 | 1.1223
3691 | [12 empty] | 389.358 | 9.9704 |  |  |  |  | 229.62 | 1.1003 | 223.88 | 1.4363 | 215.59 | 1.4094 | 209.91 | 1.3472 | 204.16 | 1.2575 | 196.86 | 1.1192
3692 | [12 empty] | 389.355 | 9.9696 |  |  |  |  | 229.54 | 1.0972 | 223.8 | 1.4323 | 215.51 | 1.4055 | 209.82 | 1.3434 | 204.07 | 1.254 | 196.77 | 1.116
3693 | [12 empty] | 389.352 | 9.9688 |  |  |  |  | 229.47 | 1.0941 | 223.71 | 1.4283 | 215.42 | 1.4016 | 209.74 | 1.3397 | 203.98 | 1.2505 | 196.68 | 1.1129
3694 | [12 empty] | 389.348 | 9.9681 |  |  |  |  | 229.39 | 1.0911 | 223.63 | 1.4243 | 215.33 | 1.3977 | 209.65 | 1.3359 | 203.89 | 1.247 | 196.59 | 1.1098
3695 | [12 empty] | 389.345 | 9.9673 |  |  |  |  | 229.32 | 1.088 | 223.54 | 1.4203 | 215.25 | 1.3937 | 209.56 | 1.3322 | 203.8 | 1.2435 | 196.49 | 1.1067
3696 | [12 empty] | 389.342 | 9.9665 |  |  |  |  | 229.24 | 1.0849 | 223.46 | 1.4163 | 215.16 | 1.3898 | 209.47 | 1.3284 | 203.71 | 1.24 | 196.4 | 1.1036
3697 | [12 empty] | 389.339 | 9.9657 |  |  |  |  | 229.16 | 1.0819 | 223.38 | 1.4123 | 215.07 | 1.3859 | 209.38 | 1.3247 | 203.62 | 1.2365 | 196.31 | 1.1005
3698 | [12 empty] | 389.336 | 9.9649 |  |  |  |  | 229.09 | 1.0788 | 223.29 | 1.4082 | 214.98 | 1.382 | 209.29 | 1.3209 | 203.53 | 1.233 | 196.21 | 1.0973
3699 | [12 empty] | 389.332 | 9.9641 |  |  |  |  | 229.01 | 1.0758 | 223.21 | 1.4042 | 214.9 | 1.378 | 209.2 | 1.3171 | 203.43 | 1.2295 | 196.12 | 1.0942
3700 | [12 empty] | 389.329 | 9.9633 |  |  |  |  | 228.94 | 1.0727 | 223.12 | 1.4002 | 214.81 | 1.3741 | 209.11 | 1.3134 | 203.34 | 1.226 | 196.02 | 1.0911
3701 | [12 empty] | 389.326 | 9.9625 |  |  |  |  | 228.86 | 1.0696 | 223.04 | 1.3962 | 214.72 | 1.3702 | 209.02 | 1.3096 | 203.25 | 1.2225 | 195.93 | 1.088
3702 | [12 empty] | 389.323 | 9.9618 |  |  |  |  | 228.78 | 1.0666 | 222.95 | 1.3922 | 214.63 | 1.3663 | 208.93 | 1.3059 | 203.16 | 1.2189 | 195.83 | 1.0849
3703 | [12 empty] | 389.319 | 9.961 |  |  |  |  | 228.71 | 1.0635 | 222.87 | 1.3882 | 214.54 | 1.3623 | 208.84 | 1.3021 | 203.06 | 1.2154 | 195.74 | 1.0818
3704 | [12 empty] | 389.316 | 9.9602 |  |  |  |  | 228.63 | 1.0604 | 222.78 | 1.3842 | 214.45 | 1.3584 | 208.75 | 1.2984 | 202.97 | 1.2119 | 195.64 | 1.0786
3705 | [12 empty] | 389.313 | 9.9594 |  |  |  |  | 228.55 | 1.0574 | 222.7 | 1.3802 | 214.36 | 1.3545 | 208.65 | 1.2946 | 202.88 | 1.2084 | 195.55 | 1.0755
3706 | [12 empty] | 389.31 | 9.9586 |  |  |  |  | 228.47 | 1.0543 | 222.61 | 1.3762 | 214.27 | 1.3506 | 208.56 | 1.2909 | 202.79 | 1.2049 | 195.45 | 1.0724
3707 | [12 empty] | 389.306 | 9.9578 |  |  |  |  | 228.4 | 1.0512 | 222.52 | 1.3722 | 214.19 | 1.3466 | 208.47 | 1.2871 | 202.69 | 1.2014 | 195.36 | 1.0693
3708 | [12 empty] | 389.303 | 9.957 |  |  |  |  | 228.32 | 1.0482 | 222.44 | 1.3682 | 214.1 | 1.3427 | 208.38 | 1.2834 | 202.6 | 1.1979 | 195.26 | 1.0662
3709 | [12 empty] | 389.3 | 9.9562 |  |  |  |  | 228.24 | 1.0451 | 222.35 | 1.3642 | 214.01 | 1.3388 | 208.29 | 1.2796 | 202.5 | 1.1944 | 195.17 | 1.063
3710 | [12 empty] | 389.297 | 9.9555 |  |  |  |  | 228.16 | 1.042 | 222.26 | 1.3602 | 213.92 | 1.3349 | 208.2 | 1.2759 | 202.41 | 1.1909 | 195.07 | 1.0599
3711 | [12 empty] | 389.293 | 9.9547 |  |  |  |  | 228.08 | 1.039 | 222.18 | 1.3562 | 213.83 | 1.3309 | 208.1 | 1.2721 | 202.32 | 1.1874 | 194.98 | 1.0568
3712 | [12 empty] | 389.29 | 9.9539 |  |  |  |  | 228.01 | 1.0359 | 222.09 | 1.3522 | 213.74 | 1.327 | 208.01 | 1.2684 | 202.22 | 1.1839 | 194.88 | 1.0537
3713 | [12 empty] | 389.287 | 9.9531 |  |  |  |  | 227.93 | 1.0328 | 222 | 1.3482 | 213.64 | 1.3231 | 207.92 | 1.2646 | 202.13 | 1.1804 | 194.78 | 1.0506
3714 | [12 empty] | 389.284 | 9.9523 |  |  |  |  | 227.85 | 1.0298 | 221.92 | 1.3442 | 213.55 | 1.3192 | 207.83 | 1.2609 | 202.03 | 1.1769 | 194.69 | 1.0475
3715 | [12 empty] | 389.28 | 9.9515 |  |  |  |  | 227.77 | 1.0267 | 221.83 | 1.3402 | 213.46 | 1.3152 | 207.73 | 1.2571 | 201.94 | 1.1734 | 194.59 | 1.0443
3716 | [12 empty] | 389.277 | 9.9507 |  |  |  |  | 227.69 | 1.0237 | 221.74 | 1.3362 | 213.37 | 1.3113 | 207.64 | 1.2534 | 201.84 | 1.1699 | 194.49 | 1.0412
3717 | [12 empty] | 389.274 | 9.9499 |  |  |  |  | 227.61 | 1.0206 | 221.65 | 1.3322 | 213.28 | 1.3074 | 207.55 | 1.2496 | 201.75 | 1.1664 | 194.39 | 1.0381
3718 | [12 empty] | 389.271 | 9.9492 |  |  |  |  | 227.53 | 1.0175 | 221.56 | 1.3282 | 213.19 | 1.3034 | 207.45 | 1.2458 | 201.65 | 1.1629 | 194.3 | 1.035
3719 | [12 empty] | 389.267 | 9.9484 |  |  |  |  | 227.45 | 1.0145 | 221.48 | 1.3242 | 213.1 | 1.2995 | 207.36 | 1.2421 | 201.56 | 1.1594 | 194.2 | 1.0319
3720 | [12 empty] | 389.264 | 9.9476 |  |  |  |  | 227.37 | 1.0114 | 221.39 | 1.3202 | 213.01 | 1.2956 | 207.27 | 1.2383 | 201.46 | 1.1559 | 194.1 | 1.0288
3721 | [12 empty] | 389.261 | 9.9468 |  |  |  |  | 227.29 | 1.0083 | 221.3 | 1.3162 | 212.91 | 1.2917 | 207.17 | 1.2346 | 201.37 | 1.1524 | 194 | 1.0256
3722 | [12 empty] | 389.258 | 9.946 |  |  |  |  | 227.21 | 1.0053 | 221.21 | 1.3122 | 212.82 | 1.2877 | 207.08 | 1.2308 | 201.27 | 1.1489 | 193.91 | 1.0225
3723 | [12 empty] | 389.255 | 9.9452 |  |  |  |  | 227.13 | 1.0022 | 221.12 | 1.3082 | 212.73 | 1.2838 | 206.98 | 1.2271 | 201.17 | 1.1454 | 193.81 | 1.0194
3724 | [12 empty] | 389.251 | 9.9444 |  |  |  |  | 227.05 | 0.99913 | 221.03 | 1.3042 | 212.64 | 1.2799 | 206.89 | 1.2233 | 201.08 | 1.1419 | 193.71 | 1.0163
3725 | [12 empty] | 389.248 | 9.9436 |  |  |  |  | 226.97 | 0.99607 | 220.94 | 1.3002 | 212.54 | 1.276 | 206.79 | 1.2196 | 200.98 | 1.1384 | 193.61 | 1.0132
3726 | [12 empty] | 389.245 | 9.9429 |  |  |  |  | 226.89 | 0.993 | 220.85 | 1.2962 | 212.45 | 1.272 | 206.7 | 1.2158 | 200.88 | 1.1349 | 193.51 | 1.0101
3727 | [12 empty] | 389.242 | 9.9421 |  |  |  |  | 226.81 | 0.98994 | 220.76 | 1.2922 | 212.36 | 1.2681 | 206.6 | 1.2121 | 200.79 | 1.1314 | 193.41 | 1.0069
3728 | [12 empty] | 389.238 | 9.9413 |  |  |  |  | 226.73 | 0.98688 | 220.67 | 1.2882 | 212.26 | 1.2642 | 206.51 | 1.2083 | 200.69 | 1.1279 | 193.31 | 1.0038
3729 | [12 empty] | 389.235 | 9.9405 |  |  |  |  | 226.64 | 0.98381 | 220.58 | 1.2842 | 212.17 | 1.2603 | 206.41 | 1.2046 | 200.59 | 1.1244 | 193.21 | 1.0007
3730 | [12 empty] | 389.232 | 9.9397 |  |  |  |  | 226.56 | 0.98075 | 220.49 | 1.2802 | 212.07 | 1.2563 | 206.31 | 1.2008 | 200.49 | 1.1209 | 193.11 | 0.99758
3731 | [12 empty] | 389.229 | 9.9389 |  |  |  |  | 226.48 | 0.97768 | 220.4 | 1.2762 | 211.98 | 1.2524 | 206.22 | 1.1971 | 200.39 | 1.1174 | 193.01 | 0.99447
3732 | [12 empty] | 389.225 | 9.9381 |  |  |  |  | 226.4 | 0.97462 | 220.31 | 1.2722 | 211.89 | 1.2485 | 206.12 | 1.1933 | 200.3 | 1.1139 | 192.91 | 0.99135
3733 | [12 empty] | 389.222 | 9.9373 |  |  |  |  | 226.32 | 0.97155 | 220.22 | 1.2682 | 211.79 | 1.2446 | 206.03 | 1.1896 | 200.2 | 1.1104 | 192.81 | 0.98823
3734 | [12 empty] | 389.219 | 9.9365 |  |  |  |  | 226.23 | 0.96849 | 220.13 | 1.2642 | 211.7 | 1.2406 | 205.93 | 1.1858 | 200.1 | 1.1069 | 192.71 | 0.98511
3735 | [12 empty] | 389.216 | 9.9358 |  |  |  |  | 226.15 | 0.96542 | 220.03 | 1.2602 | 211.6 | 1.2367 | 205.83 | 1.1821 | 200 | 1.1034 | 192.61 | 0.982
3736 | [12 empty] | 389.212 | 9.935 |  |  |  |  | 226.07 | 0.96236 | 219.94 | 1.2562 | 211.51 | 1.2328 | 205.73 | 1.1783 | 199.9 | 1.0999 | 192.51 | 0.97888
3737 | [12 empty] | 389.209 | 9.9342 |  |  |  |  | 225.98 | 0.95929 | 219.85 | 1.2522 | 211.41 | 1.2289 | 205.64 | 1.1746 | 199.8 | 1.0964 | 192.41 | 0.97576
3738 | [12 empty] | 389.206 | 9.9334 |  |  |  |  | 225.9 | 0.95623 | 219.76 | 1.2482 | 211.32 | 1.2249 | 205.54 | 1.1708 | 199.7 | 1.0929 | 192.3 | 0.97264
3739 | [12 empty] | 389.203 | 9.9326 |  |  |  |  | 225.82 | 0.95316 | 219.66 | 1.2442 | 211.22 | 1.221 | 205.44 | 1.167 | 199.6 | 1.0893 | 192.2 | 0.96953
3740 | [12 empty] | 389.199 | 9.9318 |  |  |  |  | 225.73 | 0.9501 | 219.57 | 1.2402 | 211.12 | 1.2171 | 205.34 | 1.1633 | 199.5 | 1.0858 | 192.1 | 0.96641
3741 | [12 empty] | 389.196 | 9.931 |  |  |  |  | 225.65 | 0.94703 | 219.48 | 1.2362 | 211.03 | 1.2131 | 205.24 | 1.1595 | 199.4 | 1.0823 | 192 | 0.96329
3742 | [12 empty] | 389.193 | 9.9302 |  |  |  |  | 225.56 | 0.94397 | 219.39 | 1.2322 | 210.93 | 1.2092 | 205.15 | 1.1558 | 199.3 | 1.0788 | 191.9 | 0.96017
3743 | [12 empty] | 389.19 | 9.9295 |  |  |  |  | 225.48 | 0.9409 | 219.29 | 1.2282 | 210.83 | 1.2053 | 205.05 | 1.152 | 199.2 | 1.0753 | 191.79 | 0.95706
3744 | [12 empty] | 389.186 | 9.9287 |  |  |  |  | 225.4 | 0.93784 | 219.2 | 1.2242 | 210.74 | 1.2014 | 204.95 | 1.1483 | 199.1 | 1.0718 | 191.69 | 0.95394
3745 | [12 empty] | 389.183 | 9.9279 |  |  |  |  | 225.31 | 0.93477 | 219.1 | 1.2202 | 210.64 | 1.1974 | 204.85 | 1.1445 | 199 | 1.0683 | 191.59 | 0.95082
3746 | [12 empty] | 389.18 | 9.9271 |  |  |  |  | 225.23 | 0.93171 | 219.01 | 1.2162 | 210.54 | 1.1935 | 204.75 | 1.1408 | 198.9 | 1.0648 | 191.48 | 0.94771
3747 | [12 empty] | 389.177 | 9.9263 |  |  |  |  | 225.14 | 0.92864 | 218.92 | 1.2122 | 210.44 | 1.1896 | 204.65 | 1.137 | 198.79 | 1.0613 | 191.38 | 0.94459
3748 | [12 empty] | 389.173 | 9.9255 |  |  |  |  | 225.05 | 0.92558 | 218.82 | 1.2082 | 210.35 | 1.1857 | 204.55 | 1.1333 | 198.69 | 1.0578 | 191.28 | 0.94147
3749 | [12 empty] | 389.17 | 9.9247 |  |  |  |  | 224.97 | 0.92251 | 218.73 | 1.2042 | 210.25 | 1.1817 | 204.45 | 1.1295 | 198.59 | 1.0543 | 191.17 | 0.93835
3750 | [12 empty] | 389.167 | 9.9239 |  |  |  |  | 224.88 | 0.91945 | 218.63 | 1.2002 | 210.15 | 1.1778 | 204.35 | 1.1258 | 198.49 | 1.0508 | 191.07 | 0.93524
3751 | [12 empty] | 389.164 | 9.9232 |  |  |  |  | 224.8 | 0.91638 | 218.54 | 1.1962 | 210.05 | 1.1739 | 204.25 | 1.122 | 198.39 | 1.0473 | 190.96 | 0.93212
3752 | [12 empty] | 389.16 | 9.9224 |  |  |  |  | 224.71 | 0.91332 | 218.44 | 1.1922 | 209.95 | 1.17 | 204.15 | 1.1183 | 198.28 | 1.0438 | 190.86 | 0.929
3753 | [12 empty] | 389.157 | 9.9216 |  |  |  |  | 224.62 | 0.91025 | 218.35 | 1.1882 | 209.85 | 1.166 | 204.05 | 1.1145 | 198.18 | 1.0403 | 190.75 | 0.92588
3754 | [12 empty] | 389.154 | 9.9208 |  |  |  |  | 224.54 | 0.90719 | 218.25 | 1.1842 | 209.75 | 1.1621 | 203.94 | 1.1108 | 198.08 | 1.0368 | 190.65 | 0.92277
3755 | [12 empty] | 389.151 | 9.92 |  |  |  |  | 224.45 | 0.90412 | 218.15 | 1.1802 | 209.65 | 1.1582 | 203.84 | 1.107 | 197.97 | 1.0333 | 190.54 | 0.91965
3756 | [12 empty] | 389.147 | 9.9192 |  |  |  |  | 224.36 | 0.90106 | 218.06 | 1.1762 | 209.55 | 1.1543 | 203.74 | 1.1033 | 197.87 | 1.0298 | 190.44 | 0.91653
3757 | [12 empty] | 389.144 | 9.9184 |  |  |  |  | 224.27 | 0.898 | 217.96 | 1.1722 | 209.45 | 1.1503 | 203.64 | 1.0995 | 197.77 | 1.0263 | 190.33 | 0.91341
3758 | [12 empty] | 389.141 | 9.9176 |  |  |  |  | 224.19 | 0.89493 | 217.86 | 1.1682 | 209.35 | 1.1464 | 203.54 | 1.0957 | 197.66 | 1.0228 | 190.22 | 0.9103
3759 | [12 empty] | 389.138 | 9.9169 |  |  |  |  | 224.1 | 0.89187 | 217.77 | 1.1642 | 209.25 | 1.1425 | 203.43 | 1.092 | 197.56 | 1.0193 | 190.12 | 0.90718
3760 | [12 empty] | 389.134 | 9.9161 |  |  |  |  | 224.01 | 0.8888 | 217.67 | 1.1602 | 209.15 | 1.1386 | 203.33 | 1.0882 | 197.45 | 1.0158 | 190.01 | 0.90406
3761 | [12 empty] | 389.131 | 9.9153 |  |  |  |  | 223.92 | 0.88574 | 217.57 | 1.1562 | 209.05 | 1.1346 | 203.23 | 1.0845 | 197.35 | 1.0123 | 189.9 | 0.90094
3762 | [12 empty] | 389.128 | 9.9145 |  |  |  |  | 223.83 | 0.88267 | 217.47 | 1.1522 | 208.95 | 1.1307 | 203.12 | 1.0807 | 197.24 | 1.0088 | 189.8 | 0.89783
3763 | [12 empty] | 389.125 | 9.9137 |  |  |  |  | 223.74 | 0.87961 | 217.37 | 1.1482 | 208.85 | 1.1268 | 203.02 | 1.077 | 197.14 | 1.0053 | 189.69 | 0.89471
3764 | [12 empty] | 389.121 | 9.9129 |  |  |  |  | 223.66 | 0.87654 | 217.28 | 1.1442 | 208.75 | 1.1228 | 202.92 | 1.0732 | 197.03 | 1.0018 | 189.58 | 0.89159
3765 | [12 empty] | 389.118 | 9.9121 |  |  |  |  | 223.57 | 0.87348 | 217.18 | 1.1402 | 208.64 | 1.1189 | 202.81 | 1.0695 | 196.92 | 0.99828 | 189.47 | 0.88848
3766 | [12 empty] | 389.115 | 9.9113 |  |  |  |  | 223.48 | 0.87041 | 217.08 | 1.1362 | 208.54 | 1.115 | 202.71 | 1.0657 | 196.82 | 0.99477 | 189.36 | 0.88536
3767 | [12 empty] | 389.112 | 9.9106 |  |  |  |  | 223.39 | 0.86735 | 216.98 | 1.1322 | 208.44 | 1.1111 | 202.6 | 1.062 | 196.71 | 0.99127 | 189.26 | 0.88224
3768 | [12 empty] | 389.108 | 9.9098 |  |  |  |  | 223.3 | 0.86428 | 216.88 | 1.1282 | 208.34 | 1.1071 | 202.5 | 1.0582 | 196.6 | 0.98777 | 189.15 | 0.87912
3769 | [12 empty] | 389.105 | 9.909 |  |  |  |  | 223.21 | 0.86122 | 216.78 | 1.1242 | 208.23 | 1.1032 | 202.39 | 1.0545 | 196.5 | 0.98427 | 189.04 | 0.87601
3770 | [12 empty] | 389.102 | 9.9082 |  |  |  |  | 223.12 | 0.85815 | 216.68 | 1.1202 | 208.13 | 1.0993 | 202.29 | 1.0507 | 196.39 | 0.98076 | 188.93 | 0.87289
3771 | [12 empty] | 389.099 | 9.9074 |  |  |  |  | 223.02 | 0.85509 | 216.58 | 1.1162 | 208.03 | 1.0954 | 202.18 | 1.047 | 196.28 | 0.97726 | 188.82 | 0.86977
3772 | [12 empty] | 389.095 | 9.9066 |  |  |  |  | 222.93 | 0.85202 | 216.48 | 1.1122 | 207.92 | 1.0914 | 202.08 | 1.0432 | 196.18 | 0.97376 | 188.71 | 0.86665
3773 | [12 empty] | 389.092 | 9.9058 |  |  |  |  | 222.84 | 0.84896 | 216.38 | 1.1082 | 207.82 | 1.0875 | 201.97 | 1.0395 | 196.07 | 0.97026 | 188.6 | 0.86354
3774 | [12 empty] | 389.089 | 9.905 |  |  |  |  | 222.75 | 0.84589 | 216.28 | 1.1042 | 207.71 | 1.0836 | 201.86 | 1.0357 | 195.96 | 0.96675 | 188.49 | 0.86042
3775 | [12 empty] | 389.086 | 9.9043 |  |  |  |  | 222.66 | 0.84283 | 216.18 | 1.1002 | 207.61 | 1.0797 | 201.76 | 1.032 | 195.85 | 0.96325 | 188.38 | 0.8573
3776 | [12 empty] | 389.082 | 9.9035 |  |  |  |  | 222.57 | 0.83976 | 216.07 | 1.0962 | 207.5 | 1.0757 | 201.65 | 1.0282 | 195.74 | 0.95975 | 188.27 | 0.85418
3777 | [12 empty] | 389.079 | 9.9027 |  |  |  |  | 222.47 | 0.8367 | 215.97 | 1.0922 | 207.4 | 1.0718 | 201.54 | 1.0244 | 195.63 | 0.95625 | 188.16 | 0.85107
3778 | [12 empty] | 389.076 | 9.9019 |  |  |  |  | 222.38 | 0.83363 | 215.87 | 1.0882 | 207.29 | 1.0679 | 201.43 | 1.0207 | 195.52 | 0.95274 | 188.04 | 0.84795
3779 | [12 empty] | 389.073 | 9.9011 |  |  |  |  | 222.29 | 0.83057 | 215.77 | 1.0842 | 207.19 | 1.064 | 201.33 | 1.0169 | 195.41 | 0.94924 | 187.93 | 0.84483
3780 | [12 empty] | 389.069 | 9.9003 |  |  |  |  | 222.19 | 0.8275 | 215.67 | 1.0802 | 207.08 | 1.06 | 201.22 | 1.0132 | 195.3 | 0.94574 | 187.82 | 0.84171
3781 | [12 empty] | 389.066 | 9.8995 |  |  |  |  | 222.1 | 0.82444 | 215.56 | 1.0762 | 206.97 | 1.0561 | 201.11 | 1.0094 | 195.19 | 0.94223 | 187.71 | 0.8386
3782 | [12 empty] | 389.063 | 9.8987 |  |  |  |  | 222.01 | 0.82137 | 215.46 | 1.0722 | 206.87 | 1.0522 | 201 | 1.0057 | 195.08 | 0.93873 | 187.6 | 0.83548
3783 | [12 empty] | 389.06 | 9.898 |  |  |  |  | 221.91 | 0.81831 | 215.36 | 1.0682 | 206.76 | 1.0483 | 200.89 | 1.0019 | 194.97 | 0.93523 | 187.48 | 0.83236
3784 | [12 empty] | 389.056 | 9.8972 |  |  |  |  | 221.82 | 0.81524 | 215.25 | 1.0642 | 206.65 | 1.0443 | 200.78 | 0.99818 | 194.86 | 0.93173 | 187.37 | 0.82925
3785 | [12 empty] | 389.053 | 9.8964 |  |  |  |  | 221.72 | 0.81218 | 215.15 | 1.0602 | 206.55 | 1.0404 | 200.67 | 0.99443 | 194.75 | 0.92822 | 187.26 | 0.82613
3786 | [12 empty] | 389.05 | 9.8956 |  |  |  |  | 221.63 | 0.80912 | 215.04 | 1.0562 | 206.44 | 1.0365 | 200.56 | 0.99068 | 194.64 | 0.92472 | 187.14 | 0.82301
3787 | [12 empty] | 389.047 | 9.8948 |  |  |  |  | 221.53 | 0.80605 | 214.94 | 1.0522 | 206.33 | 1.0325 | 200.45 | 0.98692 | 194.52 | 0.92122 | 187.03 | 0.81989
3788 | [12 empty] | 389.043 | 9.894 |  |  |  |  | 221.44 | 0.80299 | 214.83 | 1.0482 | 206.22 | 1.0286 | 200.34 | 0.98317 | 194.41 | 0.91772 | 186.91 | 0.81678
3789 | [12 empty] | 389.04 | 9.8932 |  |  |  |  | 221.34 | 0.79992 | 214.73 | 1.0442 | 206.11 | 1.0247 | 200.23 | 0.97942 | 194.3 | 0.91421 | 186.8 | 0.81366
3790 | [12 empty] | 389.037 | 9.8924 |  |  |  |  | 221.25 | 0.79686 | 214.62 | 1.0402 | 206 | 1.0208 | 200.12 | 0.97567 | 194.19 | 0.91071 | 186.68 | 0.81054
3791 | [12 empty] | 389.033 | 9.8917 |  |  |  |  | 221.15 | 0.79379 | 214.52 | 1.0362 | 205.89 | 1.0168 | 200.01 | 0.97191 | 194.07 | 0.90721 | 186.57 | 0.80742
3792 | [12 empty] | 389.03 | 9.8909 |  |  |  |  | 221.05 | 0.79073 | 214.41 | 1.0322 | 205.78 | 1.0129 | 199.9 | 0.96816 | 193.96 | 0.9037 | 186.45 | 0.80431
3793 | [12 empty] | 389.027 | 9.8901 |  |  |  |  | 220.96 | 0.78766 | 214.3 | 1.0282 | 205.67 | 1.009 | 199.78 | 0.96441 | 193.84 | 0.9002 | 186.34 | 0.80119
3794 | [12 empty] | 389.024 | 9.8893 |  |  |  |  | 220.86 | 0.7846 | 214.2 | 1.0242 | 205.56 | 1.0051 | 199.67 | 0.96065 | 193.73 | 0.8967 | 186.22 | 0.79807
3795 | [12 empty] | 389.02 | 9.8885 |  |  |  |  | 220.76 | 0.78153 | 214.09 | 1.0202 | 205.45 | 1.0011 | 199.56 | 0.9569 | 193.62 | 0.8932 | 186.1 | 0.79495
3796 | [12 empty] | 389.017 | 9.8877 |  |  |  |  | 220.67 | 0.77847 | 213.98 | 1.0162 | 205.34 | 0.99722 | 199.45 | 0.95315 | 193.5 | 0.88969 | 185.99 | 0.79184
3797 | [12 empty] | 389.014 | 9.8869 |  |  |  |  | 220.57 | 0.7754 | 213.87 | 1.0122 | 205.23 | 0.99329 | 199.33 | 0.9494 | 193.39 | 0.88619 | 185.87 | 0.78872
3798 | [12 empty] | 389.011 | 9.8861 |  |  |  |  | 220.47 | 0.77234 | 213.77 | 1.0082 | 205.12 | 0.98936 | 199.22 | 0.94564 | 193.27 | 0.88269 | 185.75 | 0.7856
3799 | [12 empty] | 389.007 | 9.8854 |  |  |  |  | 220.37 | 0.76927 | 213.66 | 1.0042 | 205.01 | 0.98544 | 199.11 | 0.94189 | 193.15 | 0.87919 | 185.64 | 0.78248
3800 | [12 empty] | 389.004 | 9.8846 |  |  |  |  | 220.27 | 0.76621 | 213.55 | 1.0002 | 204.89 | 0.98151 | 198.99 | 0.93814 | 193.04 | 0.87568 | 185.52 | 0.77937
3801 | [12 empty] | 389.001 | 9.8838 |  |  |  |  | 220.17 | 0.76314 | 213.44 | 0.99618 | 204.78 | 0.97759 | 198.88 | 0.93439 | 192.92 | 0.87218 | 185.4 | 0.77625
3802 | [12 empty] | 388.998 | 9.883 |  |  |  |  | 220.07 | 0.76008 | 213.33 | 0.99218 | 204.67 | 0.97366 | 198.76 | 0.93063 | 192.8 | 0.86868 | 185.28 | 0.77313
3803 | [12 empty] | 388.994 | 9.8822 |  |  |  |  | 219.97 | 0.75701 | 213.22 | 0.98818 | 204.56 | 0.96973 | 198.65 | 0.92688 | 192.69 | 0.86517 | 185.16 | 0.77002
3804 | [12 empty] | 388.991 | 9.8814 |  |  |  |  | 219.87 | 0.75395 | 213.11 | 0.98417 | 204.44 | 0.96581 | 198.53 | 0.92313 | 192.57 | 0.86167 | 185.04 | 0.7669
3805 | [12 empty] | 388.988 | 9.8806 |  |  |  |  | 219.77 | 0.75088 | 213 | 0.98017 | 204.33 | 0.96188 | 198.41 | 0.91938 | 192.45 | 0.85817 | 184.92 | 0.76378
3806 | [12 empty] | 388.985 | 9.8798 |  |  |  |  | 219.67 | 0.74782 | 212.89 | 0.97617 | 204.21 | 0.95795 | 198.3 | 0.91562 | 192.33 | 0.85467 | 184.8 | 0.76066
3807 | [12 empty] | 388.981 | 9.8791 |  |  |  |  | 219.57 | 0.74475 | 212.78 | 0.97217 | 204.1 | 0.95403 | 198.18 | 0.91187 | 192.22 | 0.85116 | 184.68 | 0.75755
3808 | [12 empty] | 388.978 | 9.8783 |  |  |  |  | 219.47 | 0.74169 | 212.67 | 0.96817 | 203.98 | 0.9501 | 198.06 | 0.90812 | 192.1 | 0.84766 | 184.56 | 0.75443
3809 | [12 empty] | 388.975 | 9.8775 |  |  |  |  | 219.37 | 0.73862 | 212.55 | 0.96417 | 203.87 | 0.94618 | 197.95 | 0.90437 | 191.98 | 0.84416 | 184.44 | 0.75131
3810 | [12 empty] | 388.972 | 9.8767 |  |  |  |  | 219.26 | 0.73556 | 212.44 | 0.96017 | 203.75 | 0.94225 | 197.83 | 0.90061 | 191.86 | 0.84066 | 184.32 | 0.74819
3811 | [12 empty] | 388.968 | 9.8759 |  |  |  |  | 219.16 | 0.73249 | 212.33 | 0.95617 | 203.64 | 0.93832 | 197.71 | 0.89686 | 191.74 | 0.83715 | 184.2 | 0.74508
3812 | [12 empty] | 388.965 | 9.8751 |  |  |  |  | 219.06 | 0.72943 | 212.22 | 0.95217 | 203.52 | 0.9344 | 197.59 | 0.89311 | 191.62 | 0.83365 | 184.07 | 0.74196
3813 | [12 empty] | 388.962 | 9.8743 |  |  |  |  | 218.96 | 0.72636 | 212.1 | 0.94817 | 203.4 | 0.93047 | 197.47 | 0.88936 | 191.5 | 0.83015 | 183.95 | 0.73884
3814 | [12 empty] | 388.959 | 9.8735 |  |  |  |  | 218.85 | 0.7233 | 211.99 | 0.94417 | 203.29 | 0.92655 | 197.35 | 0.8856 | 191.38 | 0.82665 | 183.83 | 0.73572
3815 | [12 empty] | 388.955 | 9.8728 |  |  |  |  | 218.75 | 0.72024 | 211.88 | 0.94017 | 203.17 | 0.92262 | 197.24 | 0.88185 | 191.26 | 0.82314 | 183.71 | 0.73261
3816 | [12 empty] | 388.952 | 9.872 |  |  |  |  | 218.64 | 0.71717 | 211.76 | 0.93617 | 203.05 | 0.91869 | 197.12 | 0.8781 | 191.13 | 0.81964 | 183.58 | 0.72949
3817 | [12 empty] | 388.949 | 9.8712 |  |  |  |  | 218.54 | 0.71411 | 211.65 | 0.93217 | 202.93 | 0.91477 | 197 | 0.87435 | 191.01 | 0.81614 | 183.46 | 0.72637
3818 | [12 empty] | 388.945 | 9.8704 |  |  |  |  | 218.44 | 0.71104 | 211.53 | 0.92816 | 202.82 | 0.91084 | 196.87 | 0.87059 | 190.89 | 0.81263 | 183.33 | 0.72326
3819 | [12 empty] | 388.942 | 9.8696 |  |  |  |  | 218.33 | 0.70798 | 211.42 | 0.92416 | 202.7 | 0.90692 | 196.75 | 0.86684 | 190.77 | 0.80913 | 183.21 | 0.72014
3820 | [12 empty] | 388.939 | 9.8688 |  |  |  |  | 218.22 | 0.70491 | 211.3 | 0.92016 | 202.58 | 0.90299 | 196.63 | 0.86309 | 190.64 | 0.80563 | 183.08 | 0.71702
3821 | [12 empty] | 388.936 | 9.868 |  |  |  |  | 218.12 | 0.70185 | 211.19 | 0.91616 | 202.46 | 0.89906 | 196.51 | 0.85934 | 190.52 | 0.80213 | 182.96 | 0.7139
3822 | [12 empty] | 388.932 | 9.8672 |  |  |  |  | 218.01 | 0.69878 | 211.07 | 0.91216 | 202.34 | 0.89514 | 196.39 | 0.85558 | 190.4 | 0.79862 | 182.83 | 0.71079
3823 | [12 empty] | 388.929 | 9.8665 |  |  |  |  | 217.91 | 0.69572 | 210.95 | 0.90816 | 202.22 | 0.89121 | 196.27 | 0.85183 | 190.27 | 0.79512 | 182.71 | 0.70767
3824 | [12 empty] | 388.926 | 9.8657 |  |  |  |  | 217.8 | 0.69265 | 210.84 | 0.90416 | 202.1 | 0.88729 | 196.14 | 0.84808 | 190.15 | 0.79162 | 182.58 | 0.70455
3825 | [12 empty] | 388.923 | 9.8649 |  |  |  |  | 217.69 | 0.68959 | 210.72 | 0.90016 | 201.97 | 0.88336 | 196.02 | 0.84433 | 190.02 | 0.78812 | 182.45 | 0.70143
3826 | [12 empty] | 388.919 | 9.8641 |  |  |  |  | 217.58 | 0.68652 | 210.6 | 0.89616 | 201.85 | 0.87943 | 195.9 | 0.84057 | 189.9 | 0.78461 | 182.33 | 0.69832
3827 | [12 empty] | 388.916 | 9.8633 |  |  |  |  | 217.48 | 0.68346 | 210.48 | 0.89216 | 201.73 | 0.87551 | 195.77 | 0.83682 | 189.77 | 0.78111 | 182.2 | 0.6952
3828 | [12 empty] | 388.913 | 9.8625 |  |  |  |  | 217.37 | 0.68039 | 210.36 | 0.88816 | 201.61 | 0.87158 | 195.65 | 0.83307 | 189.64 | 0.77761 | 182.07 | 0.69208
3829 | [12 empty] | 388.91 | 9.8617 |  |  |  |  | 217.26 | 0.67733 | 210.24 | 0.88416 | 201.49 | 0.86766 | 195.52 | 0.82932 | 189.52 | 0.7741 | 181.94 | 0.68896
3830 | [12 empty] | 388.906 | 9.8609 |  |  |  |  | 217.15 | 0.67426 | 210.12 | 0.88016 | 201.36 | 0.86373 | 195.4 | 0.82556 | 189.39 | 0.7706 | 181.81 | 0.68585
3831 | [12 empty] | 388.903 | 9.8602 |  |  |  |  | 217.04 | 0.6712 | 210 | 0.87616 | 201.24 | 0.8598 | 195.27 | 0.82181 | 189.26 | 0.7671 | 181.68 | 0.68273
3832 | [12 empty] | 388.9 | 9.8594 |  |  |  |  | 216.93 | 0.66813 | 209.88 | 0.87215 | 201.12 | 0.85588 | 195.15 | 0.81806 | 189.14 | 0.7636 | 181.55 | 0.67961
3833 | [12 empty] | 388.897 | 9.8586 |  |  |  |  | 216.82 | 0.66507 | 209.76 | 0.86815 | 200.99 | 0.85195 | 195.02 | 0.81431 | 189.01 | 0.76009 | 181.42 | 0.67649
3834 | [12 empty] | 388.893 | 9.8578 |  |  |  |  | 216.71 | 0.662 | 209.64 | 0.86415 | 200.87 | 0.84803 | 194.89 | 0.81055 | 188.88 | 0.75659 | 181.29 | 0.67338
3835 | [12 empty] | 388.89 | 9.857 |  |  |  |  | 216.6 | 0.65894 | 209.52 | 0.86015 | 200.74 | 0.8441 | 194.77 | 0.8068 | 188.75 | 0.75309 | 181.16 | 0.67026
3836 | [12 empty] | 388.887 | 9.8562 |  |  |  |  | 216.48 | 0.65587 | 209.4 | 0.85615 | 200.62 | 0.84017 | 194.64 | 0.80305 | 188.62 | 0.74959 | 181.03 | 0.66714
3837 | [12 empty] | 388.883 | 9.8554 |  |  |  |  | 216.37 | 0.65281 | 209.27 | 0.85215 | 200.49 | 0.83625 | 194.51 | 0.7993 | 188.49 | 0.74608 | 180.9 | 0.66403
3838 | [12 empty] | 388.88 | 9.8546 |  |  |  |  | 216.26 | 0.64974 | 209.15 | 0.84815 | 200.36 | 0.83232 | 194.38 | 0.79554 | 188.36 | 0.74258 | 180.77 | 0.66091
3839 | [12 empty] | 388.877 | 9.8538 |  |  |  |  | 216.15 | 0.64668 | 209.03 | 0.84415 | 200.24 | 0.8284 | 194.25 | 0.79179 | 188.23 | 0.73908 | 180.63 | 0.65779
3840 | [12 empty] | 388.874 | 9.8531 |  |  |  |  | 216.03 | 0.64361 | 208.9 | 0.84015 | 200.11 | 0.82447 | 194.12 | 0.78804 | 188.1 | 0.73557 | 180.5 | 0.65467
3841 | [12 empty] | 388.87 | 9.8523 |  |  |  |  | 215.92 | 0.64055 | 208.78 | 0.83615 | 199.98 | 0.82054 | 193.99 | 0.78429 | 187.97 | 0.73207 | 180.37 | 0.65156
3842 | [12 empty] | 388.867 | 9.8515 |  |  |  |  | 215.81 | 0.63748 | 208.65 | 0.83215 | 199.85 | 0.81662 | 193.86 | 0.78053 | 187.83 | 0.72857 | 180.23 | 0.64844
3843 | [12 empty] | 388.864 | 9.8507 |  |  |  |  | 215.69 | 0.63442 | 208.53 | 0.82815 | 199.72 | 0.81269 | 193.73 | 0.77678 | 187.7 | 0.72507 | 180.1 | 0.64532
3844 | [12 empty] | 388.861 | 9.8499 |  |  |  |  | 215.58 | 0.63135 | 208.4 | 0.82415 | 199.59 | 0.80877 | 193.6 | 0.77303 | 187.57 | 0.72156 | 179.96 | 0.6422
3845 | [12 empty] | 388.857 | 9.8491 |  |  |  |  | 215.46 | 0.62829 | 208.28 | 0.82015 | 199.46 | 0.80484 | 193.47 | 0.76927 | 187.43 | 0.71806 | 179.83 | 0.63909
3846 | [12 empty] | 388.854 | 9.8483 |  |  |  |  | 215.35 | 0.62523 | 208.15 | 0.81614 | 199.33 | 0.80091 | 193.34 | 0.76552 | 187.3 | 0.71456 | 179.69 | 0.63597
3847 | [12 empty] | 388.851 | 9.8475 |  |  |  |  | 215.23 | 0.62216 | 208.02 | 0.81214 | 199.2 | 0.79699 | 193.2 | 0.76177 | 187.17 | 0.71106 | 179.56 | 0.63285
3848 | [12 empty] | 388.848 | 9.8468 |  |  |  |  | 215.11 | 0.6191 | 207.9 | 0.80814 | 199.07 | 0.79306 | 193.07 | 0.75802 | 187.03 | 0.70755 | 179.42 | 0.62973
3849 | [12 empty] | 388.844 | 9.846 |  |  |  |  | 215 | 0.61603 | 207.77 | 0.80414 | 198.94 | 0.78914 | 192.94 | 0.75426 | 186.9 | 0.70405 | 179.28 | 0.62662
3850 | [12 empty] | 388.841 | 9.8452 |  |  |  |  | 214.88 | 0.61297 | 207.64 | 0.80014 | 198.81 | 0.78521 | 192.8 | 0.75051 | 186.76 | 0.70055 | 179.15 | 0.6235
3851 | [12 empty] | 388.838 | 9.8444 |  |  |  |  | 214.76 | 0.6099 | 207.51 | 0.79614 | 198.68 | 0.78128 | 192.67 | 0.74676 | 186.62 | 0.69705 | 179.01 | 0.62038
3852 | [12 empty] | 388.834 | 9.8436 |  |  |  |  | 214.64 | 0.60684 | 207.38 | 0.79214 | 198.54 | 0.77736 | 192.53 | 0.74301 | 186.49 | 0.69354 | 178.87 | 0.61726
3853 | [12 empty] | 388.831 | 9.8428 |  |  |  |  | 214.52 | 0.60377 | 207.25 | 0.78814 | 198.41 | 0.77343 | 192.4 | 0.73925 | 186.35 | 0.69004 | 178.73 | 0.61415
3854 | [12 empty] | 388.828 | 9.842 |  |  |  |  | 214.4 | 0.60071 | 207.12 | 0.78414 | 198.27 | 0.7695 | 192.26 | 0.7355 | 186.21 | 0.68654 | 178.59 | 0.61103
3855 | [12 empty] | 388.825 | 9.8412 |  |  |  |  | 214.28 | 0.59764 | 206.99 | 0.78014 | 198.14 | 0.76558 | 192.12 | 0.73175 | 186.07 | 0.68303 | 178.45 | 0.60791
3856 | [12 empty] | 388.821 | 9.8405 |  |  |  |  | 214.16 | 0.59458 | 206.86 | 0.77614 | 198.01 | 0.76165 | 191.99 | 0.728 | 185.93 | 0.67953 | 178.31 | 0.6048
3857 | [12 empty] | 388.818 | 9.8397 |  |  |  |  | 214.04 | 0.59151 | 206.73 | 0.77214 | 197.87 | 0.75773 | 191.85 | 0.72424 | 185.79 | 0.67603 | 178.17 | 0.60168
3858 | [12 empty] | 388.815 | 9.8389 |  |  |  |  | 213.92 | 0.58845 | 206.59 | 0.76814 | 197.73 | 0.7538 | 191.71 | 0.72049 | 185.65 | 0.67253 | 178.03 | 0.59856
3859 | [12 empty] | 388.812 | 9.8381 |  |  |  |  | 213.8 | 0.58538 | 206.46 | 0.76414 | 197.6 | 0.74987 | 191.57 | 0.71674 | 185.51 | 0.66902 | 177.88 | 0.59544
3860 | [12 empty] | 388.808 | 9.8373 |  |  |  |  | 213.67 | 0.58232 | 206.33 | 0.76013 | 197.46 | 0.74595 | 191.43 | 0.71299 | 185.37 | 0.66552 | 177.74 | 0.59233
3861 | [12 empty] | 388.805 | 9.8365 |  |  |  |  | 213.55 | 0.57925 | 206.19 | 0.75613 | 197.32 | 0.74202 | 191.29 | 0.70923 | 185.23 | 0.66202 | 177.6 | 0.58921
3862 | [12 empty] | 388.802 | 9.8357 |  |  |  |  | 213.43 | 0.57619 | 206.06 | 0.75213 | 197.18 | 0.7381 | 191.15 | 0.70548 | 185.09 | 0.65852 | 177.46 | 0.58609
3863 | [12 empty] | 388.798 | 9.8349 |  |  |  |  | 213.3 | 0.57312 | 205.92 | 0.74813 | 197.05 | 0.73417 | 191.01 | 0.70173 | 184.95 | 0.65501 | 177.31 | 0.58297
3864 | [12 empty] | 388.795 | 9.8342 |  |  |  |  | 213.18 | 0.57006 | 205.79 | 0.74413 | 196.91 | 0.73024 | 190.87 | 0.69798 | 184.8 | 0.65151 | 177.17 | 0.57986
3865 | [12 empty] | 388.792 | 9.8334 |  |  |  |  | 213.05 | 0.56699 | 205.65 | 0.74013 | 196.77 | 0.72632 | 190.73 | 0.69422 | 184.66 | 0.64801 | 177.02 | 0.57674
3866 | [12 empty] | 388.789 | 9.8326 |  |  |  |  | 212.93 | 0.56393 | 205.51 | 0.73613 | 196.63 | 0.72239 | 190.59 | 0.69047 | 184.52 | 0.6445 | 176.87 | 0.57362
3867 | [12 empty] | 388.785 | 9.8318 |  |  |  |  | 212.8 | 0.56086 | 205.38 | 0.73213 | 196.48 | 0.71847 | 190.44 | 0.68672 | 184.37 | 0.641 | 176.73 | 0.5705
3868 | [12 empty] | 388.782 | 9.831 |  |  |  |  | 212.68 | 0.5578 | 205.24 | 0.72813 | 196.34 | 0.71454 | 190.3 | 0.68297 | 184.23 | 0.6375 | 176.58 | 0.56739
3869 | [12 empty] | 388.779 | 9.8302 |  |  |  |  | 212.55 | 0.55473 | 205.1 | 0.72413 | 196.2 | 0.71061 | 190.16 | 0.67921 | 184.08 | 0.634 | 176.43 | 0.56427
3870 | [12 empty] | 388.776 | 9.8294 |  |  |  |  | 212.42 | 0.55167 | 204.96 | 0.72013 | 196.06 | 0.70669 | 190.01 | 0.67546 | 183.93 | 0.63049 | 176.29 | 0.56115
3871 | [12 empty] | 388.772 | 9.8286 |  |  |  |  | 212.29 | 0.5486 | 204.82 | 0.71613 | 195.91 | 0.70276 | 189.87 | 0.67171 | 183.79 | 0.62699 | 176.14 | 0.55803
3872 | [12 empty] | 388.769 | 9.8279 |  |  |  |  | 212.16 | 0.54554 | 204.68 | 0.71213 | 195.77 | 0.69884 | 189.72 | 0.66796 | 183.64 | 0.62349 | 175.99 | 0.55492
3873 | [12 empty] | 388.766 | 9.8271 |  |  |  |  | 212.04 | 0.54247 | 204.54 | 0.70813 | 195.63 | 0.69491 | 189.57 | 0.6642 | 183.49 | 0.61999 | 175.84 | 0.5518
3874 | [12 empty] | 388.762 | 9.8263 |  |  |  |  | 211.91 | 0.53941 | 204.4 | 0.70412 | 195.48 | 0.69098 | 189.43 | 0.66045 | 183.34 | 0.61648 | 175.69 | 0.54868
3875 | [12 empty] | 388.759 | 9.8255 |  |  |  |  | 211.77 | 0.53635 | 204.26 | 0.70012 | 195.34 | 0.68706 | 189.28 | 0.6567 | 183.19 | 0.61298 | 175.54 | 0.54557
3876 | [12 empty] | 388.756 | 9.8247 |  |  |  |  | 211.64 | 0.53328 | 204.11 | 0.69612 | 195.19 | 0.68313 | 189.13 | 0.65295 | 183.04 | 0.60948 | 175.38 | 0.54245
3877 | [12 empty] | 388.753 | 9.8239 |  |  |  |  | 211.51 | 0.53022 | 203.97 | 0.69212 | 195.04 | 0.67921 | 188.98 | 0.64919 | 182.89 | 0.60598 | 175.23 | 0.53933
3878 | [12 empty] | 388.749 | 9.8231 |  |  |  |  | 211.38 | 0.52715 | 203.83 | 0.68812 | 194.89 | 0.67528 | 188.83 | 0.64544 | 182.74 | 0.60247 | 175.08 | 0.53621
3879 | [12 empty] | 388.746 | 9.8223 |  |  |  |  | 211.25 | 0.52409 | 203.68 | 0.68412 | 194.75 | 0.67135 | 188.68 | 0.64169 | 182.59 | 0.59897 | 174.93 | 0.5331
3880 | [12 empty] | 388.743 | 9.8216 |  |  |  |  | 211.11 | 0.52102 | 203.54 | 0.68012 | 194.6 | 0.66743 | 188.53 | 0.63794 | 182.44 | 0.59547 | 174.77 | 0.52998
3881 | [12 empty] | 388.74 | 9.8208 |  |  |  |  | 210.98 | 0.51796 | 203.39 | 0.67612 | 194.45 | 0.6635 | 188.38 | 0.63418 | 182.28 | 0.59196 | 174.62 | 0.52686
3882 | [12 empty] | 388.736 | 9.82 |  |  |  |  | 210.84 | 0.51489 | 203.24 | 0.67212 | 194.3 | 0.65958 | 188.23 | 0.63043 | 182.13 | 0.58846 | 174.46 | 0.52374
3883 | [12 empty] | 388.733 | 9.8192 |  |  |  |  | 210.71 | 0.51183 | 203.1 | 0.66812 | 194.15 | 0.65565 | 188.07 | 0.62668 | 181.97 | 0.58496 | 174.31 | 0.52063
3884 | [12 empty] | 388.73 | 9.8184 |  |  |  |  | 210.57 | 0.50876 | 202.95 | 0.66412 | 194 | 0.65172 | 187.92 | 0.62293 | 181.82 | 0.58146 | 174.15 | 0.51751
3885 | [12 empty] | 388.726 | 9.8176 |  |  |  |  | 210.44 | 0.5057 | 202.8 | 0.66012 | 193.84 | 0.6478 | 187.77 | 0.61917 | 181.66 | 0.57795 | 173.99 | 0.51439
3886 | [12 empty] | 388.723 | 9.8168 |  |  |  |  | 210.3 | 0.50263 | 202.65 | 0.65612 | 193.69 | 0.64387 | 187.61 | 0.61542 | 181.51 | 0.57445 | 173.83 | 0.51127
3887 | [12 empty] | 388.72 | 9.816 |  |  |  |  | 210.16 | 0.49957 | 202.5 | 0.65212 | 193.54 | 0.63995 | 187.46 | 0.61167 | 181.35 | 0.57095 | 173.67 | 0.50816
3888 | [12 empty] | 388.717 | 9.8153 |  |  |  |  | 210.02 | 0.4965 | 202.35 | 0.64811 | 193.38 | 0.63602 | 187.3 | 0.60792 | 181.19 | 0.56745 | 173.52 | 0.50504
3889 | [12 empty] | 388.713 | 9.8145 |  |  |  |  | 209.88 | 0.49344 | 202.2 | 0.64411 | 193.23 | 0.63209 | 187.14 | 0.60416 | 181.03 | 0.56394 | 173.36 | 0.50192
3890 | [12 empty] | 388.71 | 9.8137 |  |  |  |  | 209.74 | 0.49037 | 202.05 | 0.64011 | 193.07 | 0.62817 | 186.99 | 0.60041 | 180.87 | 0.56044 | 173.19 | 0.4988
3891 | [12 empty] | 388.707 | 9.8129 |  |  |  |  | 209.6 | 0.48731 | 201.9 | 0.63611 | 192.92 | 0.62424 | 186.83 | 0.59666 | 180.71 | 0.55694 | 173.03 | 0.49569
3892 | [12 empty] | 388.703 | 9.8121 |  |  |  |  | 209.46 | 0.48424 | 201.74 | 0.63211 | 192.76 | 0.62032 | 186.67 | 0.59291 | 180.55 | 0.55343 | 172.87 | 0.49257
3893 | [12 empty] | 388.7 | 9.8113 |  |  |  |  | 209.32 | 0.48118 | 201.59 | 0.62811 | 192.6 | 0.61639 | 186.51 | 0.58915 | 180.39 | 0.54993 | 172.71 | 0.48945
3894 | [12 empty] | 388.697 | 9.8105 |  |  |  |  | 209.17 | 0.47811 | 201.43 | 0.62411 | 192.44 | 0.61246 | 186.35 | 0.5854 | 180.23 | 0.54643 | 172.54 | 0.48634
3895 | [12 empty] | 388.694 | 9.8097 |  |  |  |  | 209.03 | 0.47505 | 201.28 | 0.62011 | 192.28 | 0.60854 | 186.19 | 0.58165 | 180.07 | 0.54293 | 172.38 | 0.48322
3896 | [12 empty] | 388.69 | 9.809 |  |  |  |  | 208.89 | 0.47198 | 201.12 | 0.61611 | 192.12 | 0.60461 | 186.02 | 0.57789 | 179.9 | 0.53942 | 172.21 | 0.4801
3897 | [12 empty] | 388.687 | 9.8082 |  |  |  |  | 208.74 | 0.46892 | 200.96 | 0.61211 | 191.96 | 0.60069 | 185.86 | 0.57414 | 179.74 | 0.53592 | 172.05 | 0.47698
3898 | [12 empty] | 388.684 | 9.8074 |  |  |  |  | 208.6 | 0.46585 | 200.8 | 0.60811 | 191.8 | 0.59676 | 185.7 | 0.57039 | 179.57 | 0.53242 | 171.88 | 0.47387
3899 | [12 empty] | 388.681 | 9.8066 |  |  |  |  | 208.45 | 0.46279 | 200.65 | 0.60411 | 191.64 | 0.59283 | 185.53 | 0.56664 | 179.41 | 0.52892 | 171.71 | 0.47075
3900 | [12 empty] | 388.677 | 9.8058 |  |  |  |  | 208.3 | 0.45972 | 200.49 | 0.60011 | 191.47 | 0.58891 | 185.37 | 0.56288 | 179.24 | 0.52541 | 171.55 | 0.46763
3901 | [12 empty] | 388.674 | 9.805 |  |  |  |  | 208.15 | 0.45666 | 200.33 | 0.59611 | 191.31 | 0.58498 | 185.2 | 0.55913 | 179.07 | 0.52191 | 171.38 | 0.46451
3902 | [12 empty] | 388.671 | 9.8042 |  |  |  |  | 208 | 0.45359 | 200.16 | 0.5921 | 191.15 | 0.58105 | 185.04 | 0.55538 | 178.9 | 0.51841 | 171.21 | 0.4614
3903 | [12 empty] | 388.667 | 9.8034 |  |  |  |  | 207.86 | 0.45053 | 200 | 0.5881 | 190.98 | 0.57713 | 184.87 | 0.55163 | 178.74 | 0.5149 | 171.04 | 0.45828
3904 | [12 empty] | 388.664 | 9.8027 |  |  |  |  | 207.7 | 0.44747 | 199.84 | 0.5841 | 190.81 | 0.5732 | 184.7 | 0.54787 | 178.57 | 0.5114 | 170.86 | 0.45516
3905 | [12 empty] | 388.661 | 9.8019 |  |  |  |  | 207.55 | 0.4444 | 199.68 | 0.5801 | 190.65 | 0.56928 | 184.53 | 0.54412 | 178.39 | 0.5079 | 170.69 | 0.45204
3906 | [12 empty] | 388.658 | 9.8011 |  |  |  |  | 207.4 | 0.44134 | 199.51 | 0.5761 | 190.48 | 0.56535 | 184.36 | 0.54037 | 178.22 | 0.5044 | 170.52 | 0.44893
3907 | [12 empty] | 388.654 | 9.8003 |  |  |  |  | 207.25 | 0.43827 | 199.35 | 0.5721 | 190.31 | 0.56142 | 184.19 | 0.53662 | 178.05 | 0.50089 | 170.34 | 0.44581
3908 | [12 empty] | 388.651 | 9.7995 |  |  |  |  | 207.09 | 0.43521 | 199.18 | 0.5681 | 190.14 | 0.5575 | 184.02 | 0.53286 | 177.88 | 0.49739 | 170.17 | 0.44269
3909 | [12 empty] | 388.648 | 9.7987 |  |  |  |  | 206.94 | 0.43214 | 199.01 | 0.5641 | 189.97 | 0.55357 | 183.84 | 0.52911 | 177.7 | 0.49389 | 169.99 | 0.43957
3910 | [12 empty] | 388.644 | 9.7979 |  |  |  |  | 206.78 | 0.42908 | 198.84 | 0.5601 | 189.8 | 0.54965 | 183.67 | 0.52536 | 177.53 | 0.49039 | 169.82 | 0.43646
3911 | [12 empty] | 388.641 | 9.7971 |  |  |  |  | 206.63 | 0.42601 | 198.67 | 0.5561 | 189.62 | 0.54572 | 183.5 | 0.52161 | 177.35 | 0.48688 | 169.64 | 0.43334
3912 | [12 empty] | 388.638 | 9.7964 |  |  |  |  | 206.47 | 0.42295 | 198.5 | 0.5521 | 189.45 | 0.54179 | 183.32 | 0.51785 | 177.17 | 0.48338 | 169.46 | 0.43022
3913 | [12 empty] | 388.635 | 9.7956 |  |  |  |  | 206.31 | 0.41988 | 198.33 | 0.5481 | 189.27 | 0.53787 | 183.14 | 0.5141 | 176.99 | 0.47988 | 169.28 | 0.42711
3914 | [12 empty] | 388.631 | 9.7948 |  |  |  |  | 206.15 | 0.41682 | 198.16 | 0.5441 | 189.1 | 0.53394 | 182.97 | 0.51035 | 176.82 | 0.47638 | 169.1 | 0.42399
3915 | [12 empty] | 388.628 | 9.794 |  |  |  |  | 205.99 | 0.41375 | 197.99 | 0.5401 | 188.92 | 0.53002 | 182.79 | 0.5066 | 176.64 | 0.47287 | 168.92 | 0.42087
3916 | [12 empty] | 388.625 | 9.7932 |  |  |  |  | 205.83 | 0.41069 | 197.81 | 0.5361 | 188.74 | 0.52609 | 182.61 | 0.50284 | 176.45 | 0.46937 | 168.74 | 0.41775
3917 | [12 empty] | 388.621 | 9.7924 |  |  |  |  | 205.67 | 0.40762 | 197.64 | 0.53209 | 188.57 | 0.52216 | 182.43 | 0.49909 | 176.27 | 0.46587 | 168.55 | 0.41464
3918 | [12 empty] | 388.618 | 9.7916 |  |  |  |  | 205.51 | 0.40456 | 197.46 | 0.52809 | 188.39 | 0.51824 | 182.25 | 0.49534 | 176.09 | 0.46236 | 168.37 | 0.41152
3919 | [12 empty] | 388.615 | 9.7908 |  |  |  |  | 205.34 | 0.40149 | 197.29 | 0.52409 | 188.21 | 0.51431 | 182.06 | 0.49159 | 175.91 | 0.45886 | 168.19 | 0.4084
3920 | [12 empty] | 388.612 | 9.7901 |  |  |  |  | 205.18 | 0.39843 | 197.11 | 0.52009 | 188.02 | 0.51039 | 181.88 | 0.48783 | 175.72 | 0.45536 | 168 | 0.40528
3921 | [12 empty] | 388.608 | 9.7893 |  |  |  |  | 205.01 | 0.39536 | 196.93 | 0.51609 | 187.84 | 0.50646 | 181.69 | 0.48408 | 175.53 | 0.45186 | 167.81 | 0.40217
3922 | [12 empty] | 388.605 | 9.7885 |  |  |  |  | 204.85 | 0.3923 | 196.75 | 0.51209 | 187.66 | 0.50253 | 181.51 | 0.48033 | 175.35 | 0.44835 | 167.62 | 0.39905
3923 | [12 empty] | 388.602 | 9.7877 |  |  |  |  | 204.68 | 0.38923 | 196.57 | 0.50809 | 187.47 | 0.49861 | 181.32 | 0.47658 | 175.16 | 0.44485 | 167.43 | 0.39593
3924 | [12 empty] | 388.598 | 9.7869 |  |  |  |  | 204.51 | 0.38617 | 196.39 | 0.50409 | 187.29 | 0.49468 | 181.13 | 0.47282 | 174.97 | 0.44135 | 167.24 | 0.39281
3925 | [12 empty] | 388.595 | 9.7861 |  |  |  |  | 204.34 | 0.3831 | 196.2 | 0.50009 | 187.1 | 0.49076 | 180.95 | 0.46907 | 174.78 | 0.43785 | 167.05 | 0.3897
3926 | [12 empty] | 388.592 | 9.7853 |  |  |  |  | 204.17 | 0.38004 | 196.02 | 0.49609 | 186.91 | 0.48683 | 180.76 | 0.46532 | 174.59 | 0.43434 | 166.86 | 0.38658
3927 | [12 empty] | 388.589 | 9.7845 |  |  |  |  | 204 | 0.37697 | 195.83 | 0.49209 | 186.72 | 0.4829 | 180.56 | 0.46157 | 174.4 | 0.43084 | 166.67 | 0.38346
3928 | [12 empty] | 388.585 | 9.7838 |  |  |  |  | 203.82 | 0.37391 | 195.65 | 0.48809 | 186.53 | 0.47898 | 180.37 | 0.45781 | 174.2 | 0.42734 | 166.47 | 0.38034
3929 | [12 empty] | 388.582 | 9.783 |  |  |  |  | 203.65 | 0.37084 | 195.46 | 0.48409 | 186.34 | 0.47505 | 180.18 | 0.45406 | 174.01 | 0.42383 | 166.28 | 0.37723
3930 | [12 empty] | 388.579 | 9.7822 |  |  |  |  | 203.47 | 0.36778 | 195.27 | 0.48009 | 186.15 | 0.47113 | 179.98 | 0.45031 | 173.81 | 0.42033 | 166.08 | 0.37411
3931 | [12 empty] | 388.575 | 9.7814 |  |  |  |  | 203.29 | 0.36471 | 195.08 | 0.47608 | 185.95 | 0.4672 | 179.79 | 0.44656 | 173.61 | 0.41683 | 165.88 | 0.37099
3932 | [12 empty] | 388.572 | 9.7806 |  |  |  |  | 203.12 | 0.36165 | 194.89 | 0.47208 | 185.76 | 0.46327 | 179.59 | 0.4428 | 173.42 | 0.41333 | 165.68 | 0.36788
3933 | [12 empty] | 388.569 | 9.7798 |  |  |  |  | 202.94 | 0.35859 | 194.69 | 0.46808 | 185.56 | 0.45935 | 179.39 | 0.43905 | 173.22 | 0.40982 | 165.48 | 0.36476
3934 | [12 empty] | 388.566 | 9.779 |  |  |  |  | 202.76 | 0.35552 | 194.5 | 0.46408 | 185.36 | 0.45542 | 179.19 | 0.4353 | 173.01 | 0.40632 | 165.28 | 0.36164
3935 | [12 empty] | 388.562 | 9.7782 |  |  |  |  | 202.58 | 0.35246 | 194.3 | 0.46008 | 185.17 | 0.4515 | 178.99 | 0.43155 | 172.81 | 0.40282 | 165.07 | 0.35852
3936 | [12 empty] | 388.559 | 9.7775 |  |  |  |  | 202.39 | 0.34939 | 194.11 | 0.45608 | 184.96 | 0.44757 | 178.79 | 0.42779 | 172.61 | 0.39932 | 164.87 | 0.35541
3937 | [12 empty] | 388.556 | 9.7767 |  |  |  |  | 202.21 | 0.34633 | 193.91 | 0.45208 | 184.76 | 0.44364 | 178.59 | 0.42404 | 172.4 | 0.39581 | 164.66 | 0.35229
3938 | [12 empty] | 388.552 | 9.7759 |  |  |  |  | 202.02 | 0.34326 | 193.71 | 0.44808 | 184.56 | 0.43972 | 178.38 | 0.42029 | 172.2 | 0.39231 | 164.46 | 0.34917
3939 | [12 empty] | 388.549 | 9.7751 |  |  |  |  | 201.84 | 0.3402 | 193.51 | 0.44408 | 184.36 | 0.43579 | 178.18 | 0.41654 | 171.99 | 0.38881 | 164.25 | 0.34605
3940 | [12 empty] | 388.546 | 9.7743 |  |  |  |  | 201.65 | 0.33713 | 193.31 | 0.44008 | 184.15 | 0.43187 | 177.97 | 0.41278 | 171.78 | 0.3853 | 164.04 | 0.34294
3941 | [12 empty] | 388.543 | 9.7735 |  |  |  |  | 201.46 | 0.33407 | 193.1 | 0.43608 | 183.94 | 0.42794 | 177.76 | 0.40903 | 171.57 | 0.3818 | 163.83 | 0.33982
3942 | [12 empty] | 388.539 | 9.7727 |  |  |  |  | 201.27 | 0.331 | 192.9 | 0.43208 | 183.73 | 0.42401 | 177.55 | 0.40528 | 171.36 | 0.3783 | 163.62 | 0.3367
3943 | [12 empty] | 388.536 | 9.7719 |  |  |  |  | 201.08 | 0.32794 | 192.69 | 0.42808 | 183.52 | 0.42009 | 177.34 | 0.40153 | 171.15 | 0.3748 | 163.4 | 0.33358
3944 | [12 empty] | 388.533 | 9.7712 |  |  |  |  | 200.88 | 0.32487 | 192.48 | 0.42408 | 183.31 | 0.41616 | 177.12 | 0.39777 | 170.93 | 0.37129 | 163.19 | 0.33047
3945 | [12 empty] | 388.529 | 9.7704 |  |  |  |  | 200.69 | 0.32181 | 192.27 | 0.42007 | 183.1 | 0.41224 | 176.91 | 0.39402 | 170.72 | 0.36779 | 162.97 | 0.32735
3946 | [12 empty] | 388.526 | 9.7696 |  |  |  |  | 200.49 | 0.31874 | 192.06 | 0.41607 | 182.88 | 0.40831 | 176.69 | 0.39027 | 170.5 | 0.36429 | 162.75 | 0.32423
3947 | [12 empty] | 388.523 | 9.7688 |  |  |  |  | 200.29 | 0.31568 | 191.85 | 0.41207 | 182.67 | 0.40438 | 176.48 | 0.38652 | 170.28 | 0.36079 | 162.53 | 0.32111
3948 | [12 empty] | 388.52 | 9.768 |  |  |  |  | 200.09 | 0.31261 | 191.63 | 0.40807 | 182.45 | 0.40046 | 176.26 | 0.38276 | 170.06 | 0.35728 | 162.31 | 0.318
3949 | [12 empty] | 388.516 | 9.7672 |  |  |  |  | 199.89 | 0.30955 | 191.42 | 0.40407 | 182.23 | 0.39653 | 176.03 | 0.37901 | 169.84 | 0.35378 | 162.09 | 0.31488
3950 | [12 empty] | 388.513 | 9.7664 |  |  |  |  | 199.69 | 0.30648 | 191.2 | 0.40007 | 182.01 | 0.3926 | 175.81 | 0.37526 | 169.61 | 0.35028 | 161.86 | 0.31176
3951 | [12 empty] | 388.51 | 9.7656 |  |  |  |  | 199.48 | 0.30342 | 190.98 | 0.39607 | 181.79 | 0.38868 | 175.59 | 0.3715 | 169.39 | 0.34678 | 161.64 | 0.30865
3952 | [12 empty] | 388.506 | 9.7648 |  |  |  |  | 199.28 | 0.30035 | 190.76 | 0.39207 | 181.56 | 0.38475 | 175.36 | 0.36775 | 169.16 | 0.34327 | 161.41 | 0.30553
3953 | [12 empty] | 388.503 | 9.7641 |  |  |  |  | 199.07 | 0.29729 | 190.54 | 0.38807 | 181.34 | 0.38083 | 175.13 | 0.364 | 168.93 | 0.33977 | 161.18 | 0.30241
3954 | [12 empty] | 388.5 | 9.7633 |  |  |  |  | 198.86 | 0.29422 | 190.31 | 0.38407 | 181.11 | 0.3769 | 174.9 | 0.36025 | 168.7 | 0.33627 | 160.95 | 0.29929
3955 | [12 empty] | 388.497 | 9.7625 |  |  |  |  | 198.65 | 0.29116 | 190.09 | 0.38007 | 180.88 | 0.37297 | 174.67 | 0.35649 | 168.47 | 0.33276 | 160.71 | 0.29618
3956 | [12 empty] | 388.493 | 9.7617 |  |  |  |  | 198.44 | 0.28809 | 189.86 | 0.37607 | 180.65 | 0.36905 | 174.44 | 0.35274 | 168.23 | 0.32926 | 160.48 | 0.29306
3957 | [12 empty] | 388.49 | 9.7609 |  |  |  |  | 198.22 | 0.28503 | 189.63 | 0.37207 | 180.41 | 0.36512 | 174.2 | 0.34899 | 168 | 0.32576 | 160.24 | 0.28994
3958 | [12 empty] | 388.487 | 9.7601 |  |  |  |  | 198 | 0.28196 | 189.4 | 0.36807 | 180.18 | 0.3612 | 173.97 | 0.34524 | 167.76 | 0.32226 | 160 | 0.28682
3959 | [12 empty] | 388.483 | 9.7593 |  |  |  |  | 197.79 | 0.2789 | 189.16 | 0.36406 | 179.94 | 0.35727 | 173.73 | 0.34148 | 167.52 | 0.31875 | 159.76 | 0.28371
3960 | [12 empty] | 388.48 | 9.7585 |  |  |  |  | 197.57 | 0.27583 | 188.93 | 0.36006 | 179.7 | 0.35334 | 173.49 | 0.33773 | 167.28 | 0.31525 | 159.52 | 0.28059
3961 | [12 empty] | 388.477 | 9.7578 |  |  |  |  | 197.34 | 0.27277 | 188.69 | 0.35606 | 179.46 | 0.34942 | 173.24 | 0.33398 | 167.03 | 0.31175 | 159.28 | 0.27747
3962 | [12 empty] | 388.474 | 9.757 |  |  |  |  | 197.12 | 0.26971 | 188.45 | 0.35206 | 179.22 | 0.34549 | 173 | 0.33023 | 166.79 | 0.30825 | 159.03 | 0.27435
3963 | [12 empty] | 388.47 | 9.7562 |  |  |  |  | 196.89 | 0.26664 | 188.21 | 0.34806 | 178.97 | 0.34157 | 172.75 | 0.32647 | 166.54 | 0.30474 | 158.78 | 0.27124
3964 | [12 empty] | 388.467 | 9.7554 |  |  |  |  | 196.66 | 0.26358 | 187.96 | 0.34406 | 178.72 | 0.33764 | 172.5 | 0.32272 | 166.29 | 0.30124 | 158.53 | 0.26812
3965 | [12 empty] | 388.464 | 9.7546 |  |  |  |  | 196.43 | 0.26051 | 187.72 | 0.34006 | 178.47 | 0.33371 | 172.25 | 0.31897 | 166.04 | 0.29774 | 158.28 | 0.265
3966 | [12 empty] | 388.46 | 9.7538 |  |  |  |  | 196.2 | 0.25745 | 187.47 | 0.33606 | 178.22 | 0.32979 | 172 | 0.31522 | 165.78 | 0.29423 | 158.02 | 0.26188
3967 | [12 empty] | 388.457 | 9.753 |  |  |  |  | 195.96 | 0.25438 | 187.22 | 0.33206 | 177.97 | 0.32586 | 171.74 | 0.31146 | 165.53 | 0.29073 | 157.77 | 0.25877
3968 | [12 empty] | 388.454 | 9.7522 |  |  |  |  | 195.73 | 0.25132 | 186.96 | 0.32806 | 177.71 | 0.32194 | 171.48 | 0.30771 | 165.27 | 0.28723 | 157.51 | 0.25565
3969 | [12 empty] | 388.45 | 9.7515 |  |  |  |  | 195.49 | 0.24825 | 186.71 | 0.32406 | 177.45 | 0.31801 | 171.22 | 0.30396 | 165 | 0.28373 | 157.25 | 0.25253
3970 | [12 empty] | 388.447 | 9.7507 |  |  |  |  | 195.24 | 0.24519 | 186.45 | 0.32006 | 177.19 | 0.31408 | 170.96 | 0.30021 | 164.74 | 0.28022 | 156.98 | 0.24942
3971 | [12 empty] | 388.444 | 9.7499 |  |  |  |  | 195 | 0.24212 | 186.19 | 0.31606 | 176.92 | 0.31016 | 170.69 | 0.29645 | 164.47 | 0.27672 | 156.72 | 0.2463
3972 | [12 empty] | 388.441 | 9.7491 |  |  |  |  | 194.75 | 0.23906 | 185.92 | 0.31206 | 176.66 | 0.30623 | 170.43 | 0.2927 | 164.21 | 0.27322 | 156.45 | 0.24318
3973 | [12 empty] | 388.437 | 9.7483 |  |  |  |  | 194.5 | 0.23599 | 185.66 | 0.30805 | 176.39 | 0.30231 | 170.16 | 0.28895 | 163.93 | 0.26972 | 156.18 | 0.24006
3974 | [12 empty] | 388.434 | 9.7475 |  |  |  |  | 194.25 | 0.23293 | 185.39 | 0.30405 | 176.12 | 0.29838 | 169.88 | 0.2852 | 163.66 | 0.26621 | 155.9 | 0.23695
3975 | [12 empty] | 388.431 | 9.7467 |  |  |  |  | 194 | 0.22986 | 185.12 | 0.30005 | 175.84 | 0.29445 | 169.61 | 0.28144 | 163.38 | 0.26271 | 155.63 | 0.23383
3976 | [12 empty] | 388.427 | 9.7459 |  |  |  |  | 193.74 | 0.2268 | 184.84 | 0.29605 | 175.56 | 0.29053 | 169.33 | 0.27769 | 163.1 | 0.25921 | 155.35 | 0.23071
3977 | [12 empty] | 388.424 | 9.7452 |  |  |  |  | 193.48 | 0.22373 | 184.57 | 0.29205 | 175.28 | 0.2866 | 169.05 | 0.27394 | 162.82 | 0.2557 | 155.06 | 0.22759
3978 | [12 empty] | 388.421 | 9.7444 |  |  |  |  | 193.21 | 0.22067 | 184.29 | 0.28805 | 175 | 0.28268 | 168.76 | 0.27019 | 162.54 | 0.2522 | 154.78 | 0.22448
3979 | [12 empty] | 388.418 | 9.7436 |  |  |  |  | 192.95 | 0.2176 | 184 | 0.28405 | 174.71 | 0.27875 | 168.47 | 0.26643 | 162.25 | 0.2487 | 154.49 | 0.22136
3980 | [12 empty] | 388.414 | 9.7428 |  |  |  |  | 192.68 | 0.21454 | 183.72 | 0.28005 | 174.42 | 0.27482 | 168.18 | 0.26268 | 161.96 | 0.2452 | 154.2 | 0.21824
3981 | [12 empty] | 388.411 | 9.742 |  |  |  |  | 192.41 | 0.21147 | 183.43 | 0.27605 | 174.13 | 0.2709 | 167.89 | 0.25893 | 161.66 | 0.24169 | 153.91 | 0.21512
3982 | [12 empty] | 388.408 | 9.7412 |  |  |  |  | 192.13 | 0.20841 | 183.13 | 0.27205 | 173.84 | 0.26697 | 167.59 | 0.25518 | 161.37 | 0.23819 | 153.61 | 0.21201
3983 | [12 empty] | 388.404 | 9.7404 |  |  |  |  | 191.85 | 0.20534 | 182.84 | 0.26805 | 173.54 | 0.26305 | 167.29 | 0.25142 | 161.06 | 0.23469 | 153.31 | 0.20889
3984 | [12 empty] | 388.401 | 9.7396 |  |  |  |  | 191.57 | 0.20228 | 182.54 | 0.26405 | 173.23 | 0.25912 | 166.99 | 0.24767 | 160.76 | 0.23119 | 153.01 | 0.20577
3985 | [12 empty] | 388.398 | 9.7389 |  |  |  |  | 191.28 | 0.19921 | 182.23 | 0.26005 | 172.93 | 0.25519 | 166.68 | 0.24392 | 160.45 | 0.22768 | 152.7 | 0.20265
3986 | [12 empty] | 388.394 | 9.7381 |  |  |  |  | 190.99 | 0.19615 | 181.93 | 0.25605 | 172.62 | 0.25127 | 166.37 | 0.24017 | 160.14 | 0.22418 | 152.39 | 0.19954
3987 | [12 empty] | 388.391 | 9.7373 |  |  |  |  | 190.7 | 0.19308 | 181.61 | 0.25204 | 172.3 | 0.24734 | 166.05 | 0.23641 | 159.83 | 0.22068 | 152.07 | 0.19642
3988 | [12 empty] | 388.388 | 9.7365 |  |  |  |  | 190.41 | 0.19002 | 181.3 | 0.24804 | 171.99 | 0.24342 | 165.74 | 0.23266 | 159.51 | 0.21718 | 151.76 | 0.1933
3989 | [12 empty] | 388.385 | 9.7357 |  |  |  |  | 190.1 | 0.18695 | 180.98 | 0.24404 | 171.66 | 0.23949 | 165.41 | 0.22891 | 159.18 | 0.21367 | 151.43 | 0.19019
3990 | [12 empty] | 388.381 | 9.7349 |  |  |  |  | 189.8 | 0.18389 | 180.66 | 0.24004 | 171.34 | 0.23556 | 165.09 | 0.22516 | 158.86 | 0.21017 | 151.11 | 0.18707
3991 | [12 empty] | 388.378 | 9.7341 |  |  |  |  | 189.49 | 0.18082 | 180.33 | 0.23604 | 171.01 | 0.23164 | 164.76 | 0.2214 | 158.53 | 0.20667 | 150.78 | 0.18395
3992 | [12 empty] | 388.375 | 9.7333 |  |  |  |  | 189.18 | 0.17776 | 180 | 0.23204 | 170.67 | 0.22771 | 164.42 | 0.21765 | 158.19 | 0.20316 | 150.45 | 0.18083
3993 | [12 empty] | 388.371 | 9.7326 |  |  |  |  | 188.86 | 0.1747 | 179.66 | 0.22804 | 170.33 | 0.22379 | 164.08 | 0.2139 | 157.85 | 0.19966 | 150.11 | 0.17772
3994 | [12 empty] | 388.368 | 9.7318 |  |  |  |  | 188.54 | 0.17163 | 179.32 | 0.22404 | 169.99 | 0.21986 | 163.74 | 0.21015 | 157.51 | 0.19616 | 149.76 | 0.1746
3995 | [12 empty] | 388.365 | 9.731 |  |  |  |  | 188.21 | 0.16857 | 178.98 | 0.22004 | 169.64 | 0.21593 | 163.39 | 0.20639 | 157.16 | 0.19266 | 149.42 | 0.17148
3996 | [12 empty] | 388.361 | 9.7302 |  |  |  |  | 187.88 | 0.1655 | 178.63 | 0.21604 | 169.29 | 0.21201 | 163.04 | 0.20264 | 156.81 | 0.18915 | 149.07 | 0.16836
3997 | [12 empty] | 388.358 | 9.7294 |  |  |  |  | 187.54 | 0.16244 | 178.27 | 0.21204 | 168.93 | 0.20808 | 162.68 | 0.19889 | 156.45 | 0.18565 | 148.71 | 0.16525
3998 | [12 empty] | 388.355 | 9.7286 |  |  |  |  | 187.2 | 0.15937 | 177.91 | 0.20804 | 168.57 | 0.20415 | 162.31 | 0.19514 | 156.08 | 0.18215 | 148.35 | 0.16213
3999 | [12 empty] | 388.352 | 9.7278 |  |  |  |  | 186.86 | 0.15631 | 177.54 | 0.20404 | 168.2 | 0.20023 | 161.94 | 0.19138 | 155.72 | 0.17865 | 147.98 | 0.15901
4000 | [12 empty] | 388.348 | 9.727 |  |  |  |  | 186.5 | 0.15324 | 177.17 | 0.20004 | 167.83 | 0.1963 | 161.57 | 0.18763 | 155.34 | 0.17514 | 147.61 | 0.15589
4001 | [12 empty] | 388.345 | 9.7263 |  |  |  |  | 186.15 | 0.15018 | 176.79 | 0.19603 | 167.44 | 0.19238 | 161.19 | 0.18388 | 154.96 | 0.17164 | 147.23 | 0.15278
4002 | [12 empty] | 388.342 | 9.7255 |  |  |  |  | 185.78 | 0.14711 | 176.41 | 0.19203 | 167.06 | 0.18845 | 160.8 | 0.18012 | 154.58 | 0.16814 | 146.85 | 0.14966
4003 | [12 empty] | 388.338 | 9.7247 |  |  |  |  | 185.41 | 0.14405 | 176.02 | 0.18803 | 166.67 | 0.18452 | 160.41 | 0.17637 | 154.18 | 0.16463 | 146.46 | 0.14654
4004 | [12 empty] | 388.335 | 9.7239 |  |  |  |  | 185.03 | 0.14098 | 175.62 | 0.18403 | 166.27 | 0.1806 | 160.01 | 0.17262 | 153.78 | 0.16113 | 146.06 | 0.14342
4005 | [12 empty] | 388.332 | 9.7231 |  |  |  |  | 184.65 | 0.13792 | 175.22 | 0.18003 | 165.86 | 0.17667 | 159.6 | 0.16887 | 153.38 | 0.15763 | 145.66 | 0.14031
4006 | [12 empty] | 388.328 | 9.7223 |  |  |  |  | 184.26 | 0.13485 | 174.81 | 0.17603 | 165.45 | 0.17275 | 159.19 | 0.16511 | 152.97 | 0.15413 | 145.25 | 0.13719
4007 | [12 empty] | 388.325 | 9.7215 |  |  |  |  | 183.86 | 0.13179 | 174.39 | 0.17203 | 165.03 | 0.16882 | 158.77 | 0.16136 | 152.55 | 0.15062 | 144.83 | 0.13407
4008 | [12 empty] | 388.322 | 9.7207 |  |  |  |  | 183.46 | 0.12872 | 173.96 | 0.16803 | 164.6 | 0.16489 | 158.34 | 0.15761 | 152.12 | 0.14712 | 144.41 | 0.13096
4009 | [12 empty] | 388.319 | 9.72 |  |  |  |  | 183.04 | 0.12566 | 173.53 | 0.16403 | 164.16 | 0.16097 | 157.91 | 0.15386 | 151.69 | 0.14362 | 143.98 | 0.12784
4010 | [12 empty] | 388.315 | 9.7192 |  |  |  |  | 182.62 | 0.12259 | 173.08 | 0.16003 | 163.72 | 0.15704 | 157.46 | 0.1501 | 151.24 | 0.14012 | 143.54 | 0.12472
4011 | [12 empty] | 388.312 | 9.7184 |  |  |  |  | 182.19 | 0.11953 | 172.63 | 0.15603 | 163.26 | 0.15312 | 157.01 | 0.14635 | 150.79 | 0.13661 | 143.09 | 0.1216
4012 | [12 empty] | 388.309 | 9.7176 |  |  |  |  | 181.75 | 0.11646 | 172.17 | 0.15203 | 162.8 | 0.14919 | 156.55 | 0.1426 | 150.33 | 0.13311 | 142.63 | 0.11849
4013 | [12 empty] | 388.305 | 9.7168 |  |  |  |  | 181.3 | 0.1134 | 171.7 | 0.14803 | 162.33 | 0.14526 | 156.07 | 0.13885 | 149.86 | 0.12961 | 142.17 | 0.11537
4014 | [12 empty] | 388.302 | 9.716 |  |  |  |  | 180.84 | 0.11033 | 171.22 | 0.14403 | 161.85 | 0.14134 | 155.59 | 0.13509 | 149.38 | 0.12611 | 141.69 | 0.11225
4015 | [12 empty] | 388.299 | 9.7152 |  |  |  |  | 180.37 | 0.10727 | 170.72 | 0.14002 | 161.35 | 0.13741 | 155.1 | 0.13134 | 148.89 | 0.1226 | 141.21 | 0.10913
4016 | [12 empty] | 388.295 | 9.7144 |  |  |  |  | 179.89 | 0.1042 | 170.22 | 0.13602 | 160.85 | 0.13349 | 154.6 | 0.12759 | 148.39 | 0.1191 | 140.71 | 0.10602
4017 | [12 empty] | 388.292 | 9.7137 |  |  |  |  | 179.4 | 0.10114 | 169.71 | 0.13202 | 160.33 | 0.12956 | 154.08 | 0.12384 | 147.88 | 0.1156 | 140.2 | 0.1029
4018 | [12 empty] | 388.289 | 9.7129 |  |  |  |  | 178.9 | 0.098075 | 169.18 | 0.12802 | 159.81 | 0.12563 | 153.56 | 0.12008 | 147.36 | 0.11209 | 139.68 | 0.099782
4019 | [12 empty] | 388.286 | 9.7121 |  |  |  |  | 178.38 | 0.09501 | 168.64 | 0.12402 | 159.26 | 0.12171 | 153.02 | 0.11633 | 146.82 | 0.10859 | 139.15 | 0.096664
4020 | [12 empty] | 388.282 | 9.7113 |  |  |  |  | 177.85 | 0.091945 | 168.08 | 0.12002 | 158.71 | 0.11778 | 152.46 | 0.11258 | 146.27 | 0.10509 | 138.61 | 0.093547
4021 | [12 empty] | 388.279 | 9.7105 |  |  |  |  | 177.3 | 0.08888 | 167.51 | 0.11602 | 158.14 | 0.11386 | 151.9 | 0.10883 | 145.7 | 0.10159 | 138.05 | 0.09043
4022 | [12 empty] | 388.276 | 9.7097 |  |  |  |  | 176.74 | 0.085815 | 166.92 | 0.11202 | 157.55 | 0.10993 | 151.31 | 0.10507 | 145.12 | 0.098083 | 137.48 | 0.087312
4023 | [12 empty] | 388.272 | 9.7089 |  |  |  |  | 176.16 | 0.08275 | 166.32 | 0.10802 | 156.95 | 0.106 | 150.71 | 0.10132 | 144.53 | 0.094581 | 136.89 | 0.084195
4024 | [12 empty] | 388.269 | 9.7081 |  |  |  |  | 175.57 | 0.079686 | 165.7 | 0.10402 | 156.33 | 0.10208 | 150.09 | 0.097569 | 143.91 | 0.091078 | 136.28 | 0.081078
4025 | [12 empty] | 388.266 | 9.7074 |  |  |  |  | 174.95 | 0.076621 | 165.06 | 0.10002 | 155.69 | 0.098152 | 149.46 | 0.093816 | 143.28 | 0.087575 | 135.65 | 0.07796
4026 | [12 empty] | 388.262 | 9.7066 |  |  |  |  | 174.32 | 0.073556 | 164.4 | 0.096017 | 155.03 | 0.094226 | 148.8 | 0.090064 | 142.63 | 0.084073 | 135.01 | 0.074843
4027 | [12 empty] | 388.259 | 9.7058 |  |  |  |  | 173.66 | 0.070491 | 163.71 | 0.092016 | 154.35 | 0.0903 | 148.12 | 0.086311 | 141.95 | 0.08057 | 134.35 | 0.071726
4028 | [12 empty] | 388.256 | 9.705 |  |  |  |  | 172.98 | 0.067426 | 163 | 0.088016 | 153.64 | 0.086374 | 147.42 | 0.082559 | 141.26 | 0.077067 | 133.66 | 0.068608
4029 | [12 empty] | 388.252 | 9.7042 |  |  |  |  | 172.27 | 0.064361 | 162.27 | 0.084015 | 152.91 | 0.082448 | 146.69 | 0.078806 | 140.54 | 0.073565 | 132.95 | 0.065491
4030 | [12 empty] | 388.249 | 9.7034 |  |  |  |  | 171.53 | 0.061297 | 161.5 | 0.080014 | 152.15 | 0.078522 | 145.93 | 0.075054 | 139.79 | 0.070062 | 132.21 | 0.062373
4031 | [12 empty] | 388.246 | 9.7026 |  |  |  |  | 170.76 | 0.058232 | 160.71 | 0.076014 | 151.36 | 0.074596 | 145.15 | 0.071301 | 139.01 | 0.066559 | 131.44 | 0.059256
4032 | [12 empty] | 388.243 | 9.7018 |  |  |  |  | 169.96 | 0.055167 | 159.88 | 0.072013 | 150.53 | 0.07067 | 144.33 | 0.067548 | 138.19 | 0.063056 | 130.64 | 0.056139
4033 | [12 empty] | 388.239 | 9.7011 |  |  |  |  | 169.12 | 0.052102 | 159.01 | 0.068012 | 149.67 | 0.066743 | 143.47 | 0.063796 | 137.35 | 0.059554 | 129.8 | 0.053021
4034 | [12 empty] | 388.236 | 9.7003 |  |  |  |  | 168.24 | 0.049037 | 158.1 | 0.064011 | 148.76 | 0.062817 | 142.57 | 0.060043 | 136.46 | 0.056051 | 128.93 | 0.049904
4035 | [12 empty] | 388.233 | 9.6995 |  |  |  |  | 167.31 | 0.045972 | 157.14 | 0.060011 | 147.81 | 0.058891 | 141.63 | 0.056291 | 135.52 | 0.052548 | 128.01 | 0.046787
4036 | [12 empty] | 388.229 | 9.6987 |  |  |  |  | 166.33 | 0.042908 | 156.13 | 0.05601 | 146.81 | 0.054965 | 140.64 | 0.052538 | 134.54 | 0.049046 | 127.05 | 0.043669
4037 | [12 empty] | 388.226 | 9.6979 |  |  |  |  | 165.29 | 0.039843 | 155.05 | 0.052009 | 145.75 | 0.051039 | 139.58 | 0.048786 | 133.5 | 0.045543 | 126.02 | 0.040552
4038 | [12 empty] | 388.223 | 9.6971 |  |  |  |  | 164.18 | 0.036778 | 153.91 | 0.048009 | 144.61 | 0.047113 | 138.46 | 0.045033 | 132.39 | 0.04204 | 124.94 | 0.037434
4039 | [12 empty] | 388.219 | 9.6963 |  |  |  |  | 162.99 | 0.033713 | 152.69 | 0.044008 | 143.41 | 0.043187 | 137.27 | 0.041281 | 131.21 | 0.038538 | 123.78 | 0.034317
4040 | [12 empty] | 388.216 | 9.6955 |  |  |  |  | 161.71 | 0.030648 | 151.37 | 0.040007 | 142.1 | 0.039261 | 135.98 | 0.037528 | 129.94 | 0.035035 | 122.53 | 0.0312
4041 | [12 empty] | 388.213 | 9.6948 |  |  |  |  | 160.31 | 0.027583 | 149.94 | 0.036006 | 140.69 | 0.035335 | 134.58 | 0.033776 | 128.56 | 0.031532 | 121.19 | 0.028082
4042 | [12 empty] | 388.209 | 9.694 |  |  |  |  | 158.78 | 0.024519 | 148.38 | 0.032006 | 139.15 | 0.031409 | 133.06 | 0.030023 | 127.06 | 0.028029 | 119.71 | 0.024965
4043 | [12 empty] | 388.206 | 9.6932 |  |  |  |  | 157.08 | 0.021454 | 146.64 | 0.028005 | 137.43 | 0.027483 | 131.37 | 0.02627 | 125.39 | 0.024527 | 118.09 | 0.021848
4044 | [12 empty] | 388.203 | 9.6924 |  |  |  |  | 155.16 | 0.018389 | 144.69 | 0.024004 | 135.51 | 0.023557 | 129.47 | 0.022518 | 123.53 | 0.021024 | 116.26 | 0.01873
4045 | [12 empty] | 388.2 | 9.6916 |  |  |  |  | 152.95 | 0.015324 | 142.44 | 0.020004 | 133.3 | 0.019631 | 127.3 | 0.018765 | 121.39 | 0.017521 | 114.18 | 0.015613
4046 | [12 empty] | 388.196 | 9.6908 |  |  |  |  | 150.33 | 0.012259 | 139.78 | 0.016003 | 130.7 | 0.015705 | 124.73 | 0.015013 | 118.87 | 0.014019 | 111.73 | 0.012496
4047 | [12 empty] | 388.193 | 9.69 |  |  |  |  | 147.08 | 0.0091945 | 136.5 | 0.012002 | 127.48 | 0.011779 | 121.57 | 0.01126 | 115.77 | 0.010516 | 108.72 | 0.0093782
4048 | [12 empty] | 388.19 | 9.6892 |  |  |  |  | 142.73 | 0.0061297 | 132.13 | 0.0080015 | 123.21 | 0.0078529 | 117.38 | 0.0075077 | 111.67 | 0.0070132 | 104.75 | 0.0062608
4049 | [12 empty] | 388.186 | 9.6885 |  |  |  |  | 135.86 | 0.0030648 | 125.27 | 0.0040008 | 116.54 | 0.0039268 | 110.86 | 0.0037552 | 105.3 | 0.0035105 | 98.61 | 0.0031435
4050 | [12 empty] | 388.183 | 9.6877 |  |  |  |  | 70 | 4e-09 | 70 | 1.07e-07 | 70 | 7.96e-07 | 70 | 2.622e-06 | 70 | 7.797e-06 | 70 | 2.6086e-05
4051 | [12 empty] | 388.18 | 9.6869 |  |  |  |  | -nan | -0.0030648 | -nan | -0.0040006 | -nan | -0.0039252 | -nan | -0.0037499 | -nan | -0.0034949 | -nan | -0.0030913
4052 | [12 empty] | 388.176 | 9.6861 |  |  |  |  | -nan | -0.0061297 | -nan | -0.0080013 | -nan | -0.0078513 | -nan | -0.0075025 | -nan | -0.0069976 | -nan | -0.0062086
4053 | [12 empty] | 388.173 | 9.6853 |  |  |  |  | -nan | -0.0091945 | -nan | -0.012002 | -nan | -0.011777 | -nan | -0.011255 | -nan | -0.0105 | -nan | -0.009326
4054 | [12 empty] | 388.17 | 9.6845 |  |  |  |  | -nan | -0.012259 | -nan | -0.016003 | -nan | -0.015703 | -nan | -0.015008 | -nan | -0.014003 | -nan | -0.012443
4055 | [12 empty] | 388.166 | 9.6837 |  |  |  |  | -nan | -0.015324 | -nan | -0.020003 | -nan | -0.019629 | -nan | -0.01876 | -nan | -0.017506 | -nan | -0.015561
4056 | [12 empty] | 388.163 | 9.6829 |  |  |  |  | -nan | -0.018389 | -nan | -0.024004 | -nan | -0.023555 | -nan | -0.022513 | -nan | -0.021008 | -nan | -0.018678
4057 | [12 empty] | 388.16 | 9.6821 |  |  |  |  | -nan | -0.021454 | -nan | -0.028005 | -nan | -0.027481 | -nan | -0.026265 | -nan | -0.024511 | -nan | -0.021795
4058 | [12 empty] | 388.156 | 9.6814 |  |  |  |  | -nan | -0.024519 | -nan | -0.032006 | -nan | -0.031408 | -nan | -0.030018 | -nan | -0.028014 | -nan | -0.024913
4059 | [12 empty] | 388.153 | 9.6806 |  |  |  |  | -nan | -0.027583 | -nan | -0.036006 | -nan | -0.035334 | -nan | -0.03377 | -nan | -0.031517 | -nan | -0.02803
4060 | [12 empty] | 388.15 | 9.6798 |  |  |  |  | -nan | -0.030648 | -nan | -0.040007 | -nan | -0.03926 | -nan | -0.037523 | -nan | -0.035019 | -nan | -0.031148
4061 | [12 empty] | 388.147 | 9.679 |  |  |  |  | -nan | -0.033713 | -nan | -0.044008 | -nan | -0.043186 | -nan | -0.041275 | -nan | -0.038522 | -nan | -0.034265
4062 | [12 empty] | 388.143 | 9.6782 |  |  |  |  | -nan | -0.036778 | -nan | -0.048008 | -nan | -0.047112 | -nan | -0.045028 | -nan | -0.042025 | -nan | -0.037382
4063 | [12 empty] | 388.14 | 9.6774 |  |  |  |  | -nan | -0.039843 | -nan | -0.052009 | -nan | -0.051038 | -nan | -0.04878 | -nan | -0.045527 | -nan | -0.0405
4064 | [12 empty] | 388.137 | 9.6766 |  |  |  |  | -nan | -0.042908 | -nan | -0.05601 | -nan | -0.054964 | -nan | -0.052533 | -nan | -0.04903 | -nan | -0.043617
4065 | [12 empty] | 388.133 | 9.6758 |  |  |  |  | -nan | -0.045972 | -nan | -0.060011 | -nan | -0.05889 | -nan | -0.056286 | -nan | -0.052533 | -nan | -0.046734
4066 | [12 empty] | 388.13 | 9.6751 |  |  |  |  | -nan | -0.049037 | -nan | -0.064011 | -nan | -0.062816 | -nan | -0.060038 | -nan | -0.056035 | -nan | -0.049852
4067 | [12 empty] | 388.127 | 9.6743 |  |  |  |  | -nan | -0.052102 | -nan | -0.068012 | -nan | -0.066742 | -nan | -0.063791 | -nan | -0.059538 | -nan | -0.052969
4068 | [12 empty] | 388.123 | 9.6735 |  |  |  |  | -nan | -0.055167 | -nan | -0.072013 | -nan | -0.070668 | -nan | -0.067543 | -nan | -0.063041 | -nan | -0.056087
4069 | [12 empty] | 388.12 | 9.6727 |  |  |  |  | -nan | -0.058232 | -nan | -0.076013 | -nan | -0.074594 | -nan | -0.071296 | -nan | -0.066544 | -nan | -0.059204
4070 | [12 empty] | 388.117 | 9.6719 |  |  |  |  | -nan | -0.061297 | -nan | -0.080014 | -nan | -0.07852 | -nan | -0.075048 | -nan | -0.070046 | -nan | -0.062321
4071 | [12 empty] | 388.113 | 9.6711 |  |  |  |  | -nan | -0.064361 | -nan | -0.084015 | -nan | -0.082446 | -nan | -0.078801 | -nan | -0.073549 | -nan | -0.065439
4072 | [12 empty] | 388.11 | 9.6703 |  |  |  |  | -nan | -0.067426 | -nan | -0.088015 | -nan | -0.086372 | -nan | -0.082553 | -nan | -0.077052 | -nan | -0.068556
4073 | [12 empty] | 388.107 | 9.6695 |  |  |  |  | -nan | -0.070491 | -nan | -0.092016 | -nan | -0.090298 | -nan | -0.086306 | -nan | -0.080554 | -nan | -0.071673
4074 | [12 empty] | 388.103 | 9.6688 |  |  |  |  | -nan | -0.073556 | -nan | -0.096017 | -nan | -0.094224 | -nan | -0.090059 | -nan | -0.084057 | -nan | -0.074791
4075 | [12 empty] | 388.1 | 9.668 |  |  |  |  | -nan | -0.076621 | -nan | -0.10002 | -nan | -0.09815 | -nan | -0.093811 | -nan | -0.08756 | -nan | -0.077908
4076 | [12 empty] | 388.097 | 9.6672 |  |  |  |  | -nan | -0.079686 | -nan | -0.10402 | -nan | -0.10208 | -nan | -0.097564 | -nan | -0.091062 | -nan | -0.081025
4077 | [12 empty] | 388.093 | 9.6664 |  |  |  |  | -nan | -0.08275 | -nan | -0.10802 | -nan | -0.106 | -nan | -0.10132 | -nan | -0.094565 | -nan | -0.084143
4078 | [12 empty] | 388.09 | 9.6656 |  |  |  |  | -nan | -0.085815 | -nan | -0.11202 | -nan | -0.10993 | -nan | -0.10507 | -nan | -0.098068 | -nan | -0.08726
4079 | [12 empty] | 388.087 | 9.6648 |  |  |  |  | -nan | -0.08888 | -nan | -0.11602 | -nan | -0.11385 | -nan | -0.10882 | -nan | -0.10157 | -nan | -0.090378
4080 | [12 empty] | 388.084 | 9.664 |  |  |  |  | -nan | -0.091945 | -nan | -0.12002 | -nan | -0.11778 | -nan | -0.11257 | -nan | -0.10507 | -nan | -0.093495
4081 | [12 empty] | 388.08 | 9.6632 |  |  |  |  | -nan | -0.09501 | -nan | -0.12402 | -nan | -0.12171 | -nan | -0.11633 | -nan | -0.10858 | -nan | -0.096612
4082 | [12 empty] | 388.077 | 9.6625 |  |  |  |  | -nan | -0.098075 | -nan | -0.12802 | -nan | -0.12563 | -nan | -0.12008 | -nan | -0.11208 | -nan | -0.09973
4083 | [12 empty] | 388.074 | 9.6617 |  |  |  |  | -nan | -0.10114 | -nan | -0.13202 | -nan | -0.12956 | -nan | -0.12383 | -nan | -0.11558 | -nan | -0.10285
4084 | [12 empty] | 388.07 | 9.6609 |  |  |  |  | -nan | -0.1042 | -nan | -0.13602 | -nan | -0.13348 | -nan | -0.12758 | -nan | -0.11908 | -nan | -0.10596
4085 | [12 empty] | 388.067 | 9.6601 |  |  |  |  | -nan | -0.10727 | -nan | -0.14002 | -nan | -0.13741 | -nan | -0.13134 | -nan | -0.12259 | -nan | -0.10908
4086 | [12 empty] | 388.064 | 9.6593 |  |  |  |  | -nan | -0.11033 | -nan | -0.14403 | -nan | -0.14134 | -nan | -0.13509 | -nan | -0.12609 | -nan | -0.1122
4087 | [12 empty] | 388.06 | 9.6585 |  |  |  |  | -nan | -0.1134 | -nan | -0.14803 | -nan | -0.14526 | -nan | -0.13884 | -nan | -0.12959 | -nan | -0.11532
4088 | [12 empty] | 388.057 | 9.6577 |  |  |  |  | -nan | -0.11646 | -nan | -0.15203 | -nan | -0.14919 | -nan | -0.14259 | -nan | -0.13309 | -nan | -0.11843
4089 | [12 empty] | 388.054 | 9.6569 |  |  |  |  | -nan | -0.11953 | -nan | -0.15603 | -nan | -0.15311 | -nan | -0.14635 | -nan | -0.1366 | -nan | -0.12155
4090 | [12 empty] | 388.05 | 9.6562 |  |  |  |  | -nan | -0.12259 | -nan | -0.16003 | -nan | -0.15704 | -nan | -0.1501 | -nan | -0.1401 | -nan | -0.12467
4091 | [12 empty] | 388.047 | 9.6554 |  |  |  |  | -nan | -0.12566 | -nan | -0.16403 | -nan | -0.16097 | -nan | -0.15385 | -nan | -0.1436 | -nan | -0.12779
4092 | [12 empty] | 388.044 | 9.6546 |  |  |  |  | -nan | -0.12872 | -nan | -0.16803 | -nan | -0.16489 | -nan | -0.1576 | -nan | -0.14711 | -nan | -0.1309
4093 | [12 empty] | 388.04 | 9.6538 |  |  |  |  | -nan | -0.13179 | -nan | -0.17203 | -nan | -0.16882 | -nan | -0.16136 | -nan | -0.15061 | -nan | -0.13402
4094 | [12 empty] | 388.037 | 9.653 |  |  |  |  | -nan | -0.13485 | -nan | -0.17603 | -nan | -0.17275 | -nan | -0.16511 | -nan | -0.15411 | -nan | -0.13714
4095 | [12 empty] | 388.034 | 9.6522 |  |  |  |  | -nan | -0.13792 | -nan | -0.18003 | -nan | -0.17667 | -nan | -0.16886 | -nan | -0.15761 | -nan | -0.14026
4096 | [12 empty] | 388.03 | 9.6514
4097 | [12 empty] | 388.027 | 9.6506
4098 | [12 empty] | 388.024 | 9.6499
4099 | [12 empty] | 388.02 | 9.6491
4100 | [12 empty] | 388.017 | 9.6483
4101 | [12 empty] | 388.014 | 9.6475
4102 | [12 empty] | 388.01 | 9.6467
4103 | [12 empty] | 388.007 | 9.6459
4104 | [12 empty] | 388.004 | 9.6451
4105 | [12 empty] | 388.001 | 9.6443
4106 | [12 empty] | 387.997 | 9.6436
4107 | [12 empty] | 387.994 | 9.6428
4108 | [12 empty] | 387.991 | 9.642
4109 | [12 empty] | 387.987 | 9.6412
4110 | [12 empty] | 387.984 | 9.6404
4111 | [12 empty] | 387.981 | 9.6396
4112 | [12 empty] | 387.977 | 9.6388
4113 | [12 empty] | 387.974 | 9.638
4114 | [12 empty] | 387.971 | 9.6373
4115 | [12 empty] | 387.967 | 9.6365
4116 | [12 empty] | 387.964 | 9.6357
4117 | [12 empty] | 387.961 | 9.6349
4118 | [12 empty] | 387.957 | 9.6341
4119 | [12 empty] | 387.954 | 9.6333
4120 | [12 empty] | 387.951 | 9.6325
4121 | [12 empty] | 387.947 | 9.6317
4122 | [12 empty] | 387.944 | 9.631
4123 | [12 empty] | 387.941 | 9.6302
4124 | [12 empty] | 387.937 | 9.6294
4125 | [12 empty] | 387.934 | 9.6286
4126 | [12 empty] | 387.931 | 9.6278
4127 | [12 empty] | 387.927 | 9.627
4128 | [12 empty] | 387.924 | 9.6262
4129 | [12 empty] | 387.921 | 9.6254
4130 | [12 empty] | 387.917 | 9.6247
4131 | [12 empty] | 387.914 | 9.6239
4132 | [12 empty] | 387.911 | 9.6231
4133 | [12 empty] | 387.907 | 9.6223
4134 | [12 empty] | 387.904 | 9.6215
4135 | [12 empty] | 387.901 | 9.6207
4136 | [12 empty] | 387.897 | 9.6199
4137 | [12 empty] | 387.894 | 9.6191
4138 | [12 empty] | 387.891 | 9.6184
4139 | [12 empty] | 387.887 | 9.6176
4140 | [12 empty] | 387.884 | 9.6168
4141 | [12 empty] | 387.881 | 9.616
4142 | [12 empty] | 387.877 | 9.6152
4143 | [12 empty] | 387.874 | 9.6144
4144 | [12 empty] | 387.871 | 9.6136
4145 | [12 empty] | 387.867 | 9.6128
4146 | [12 empty] | 387.864 | 9.6121
4147 | [12 empty] | 387.861 | 9.6113
4148 | [12 empty] | 387.857 | 9.6105
4149 | [12 empty] | 387.854 | 9.6097
4150 | [12 empty] | 387.851 | 9.6089
4151 | [12 empty] | 387.847 | 9.6081
4152 | [12 empty] | 387.844 | 9.6073
4153 | [12 empty] | 387.841 | 9.6065
4154 | [12 empty] | 387.837 | 9.6058
4155 | [12 empty] | 387.834 | 9.605
4156 | [12 empty] | 387.831 | 9.6042
4157 | [12 empty] | 387.827 | 9.6034
4158 | [12 empty] | 387.824 | 9.6026
4159 | [12 empty] | 387.821 | 9.6018
4160 | [12 empty] | 387.817 | 9.601
4161 | [12 empty] | 387.814 | 9.6002
4162 | [12 empty] | 387.811 | 9.5995
4163 | [12 empty] | 387.807 | 9.5987
4164 | [12 empty] | 387.804 | 9.5979
4165 | [12 empty] | 387.801 | 9.5971
4166 | [12 empty] | 387.797 | 9.5963
4167 | [12 empty] | 387.794 | 9.5955
4168 | [12 empty] | 387.791 | 9.5947
4169 | [12 empty] | 387.787 | 9.5939
4170 | [12 empty] | 387.784 | 9.5931
4171 | [12 empty] | 387.781 | 9.5924
4172 | [12 empty] | 387.777 | 9.5916
4173 | [12 empty] | 387.774 | 9.5908
4174 | [12 empty] | 387.771 | 9.59
4175 | [12 empty] | 387.767 | 9.5892
4176 | [12 empty] | 387.764 | 9.5884
4177 | [12 empty] | 387.761 | 9.5876
4178 | [12 empty] | 387.757 | 9.5868
4179 | [12 empty] | 387.754 | 9.5861
4180 | [12 empty] | 387.751 | 9.5853
4181 | [12 empty] | 387.747 | 9.5845
4182 | [12 empty] | 387.744 | 9.5837
4183 | [12 empty] | 387.741 | 9.5829
4184 | [12 empty] | 387.737 | 9.5821
4185 | [12 empty] | 387.734 | 9.5813
4186 | [12 empty] | 387.731 | 9.5805
4187 | [12 empty] | 387.727 | 9.5798
4188 | [12 empty] | 387.724 | 9.579
4189 | [12 empty] | 387.721 | 9.5782
4190 | [12 empty] | 387.717 | 9.5774
4191 | [12 empty] | 387.714 | 9.5766
4192 | [12 empty] | 387.711 | 9.5758
4193 | [12 empty] | 387.707 | 9.575
4194 | [12 empty] | 387.704 | 9.5742
4195 | [12 empty] | 387.701 | 9.5735
4196 | [12 empty] | 387.697 | 9.5727
4197 | [12 empty] | 387.694 | 9.5719
4198 | [12 empty] | 387.691 | 9.5711
4199 | [12 empty] | 387.687 | 9.5703
4200 | [12 empty] | 387.684 | 9.5695
4201 | [12 empty] | 387.681 | 9.5687
4202 | [12 empty] | 387.677 | 9.5679
4203 | [12 empty] | 387.674 | 9.5672
4204 | [12 empty] | 387.671 | 9.5664
4205 | [12 empty] | 387.667 | 9.5656
4206 | [12 empty] | 387.664 | 9.5648
4207 | [12 empty] | 387.66 | 9.564
4208 | [12 empty] | 387.657 | 9.5632
4209 | [12 empty] | 387.654 | 9.5624
4210 | [12 empty] | 387.65 | 9.5616
4211 | [12 empty] | 387.647 | 9.5609
4212 | [12 empty] | 387.644 | 9.5601
4213 | [12 empty] | 387.64 | 9.5593
4214 | [12 empty] | 387.637 | 9.5585
4215 | [12 empty] | 387.634 | 9.5577
4216 | [12 empty] | 387.63 | 9.5569
4217 | [12 empty] | 387.627 | 9.5561
4218 | [12 empty] | 387.624 | 9.5553
4219 | [12 empty] | 387.62 | 9.5546
4220 | [12 empty] | 387.617 | 9.5538
4221 | [12 empty] | 387.614 | 9.553
4222 | [12 empty] | 387.61 | 9.5522
4223 | [12 empty] | 387.607 | 9.5514
4224 | [12 empty] | 387.604 | 9.5506
4225 | [12 empty] | 387.6 | 9.5498
4226 | [12 empty] | 387.597 | 9.549
4227 | [12 empty] | 387.594 | 9.5483
4228 | [12 empty] | 387.59 | 9.5475
4229 | [12 empty] | 387.587 | 9.5467
4230 | [12 empty] | 387.583 | 9.5459
4231 | [12 empty] | 387.58 | 9.5451
4232 | [12 empty] | 387.577 | 9.5443
4233 | [12 empty] | 387.573 | 9.5435
4234 | [12 empty] | 387.57 | 9.5427
4235 | [12 empty] | 387.567 | 9.542
4236 | [12 empty] | 387.563 | 9.5412
4237 | [12 empty] | 387.56 | 9.5404
4238 | [12 empty] | 387.557 | 9.5396
4239 | [12 empty] | 387.553 | 9.5388
4240 | [12 empty] | 387.55 | 9.538
4241 | [12 empty] | 387.547 | 9.5372
4242 | [12 empty] | 387.543 | 9.5364
4243 | [12 empty] | 387.54 | 9.5357
4244 | [12 empty] | 387.537 | 9.5349
4245 | [12 empty] | 387.533 | 9.5341
4246 | [12 empty] | 387.53 | 9.5333
4247 | [12 empty] | 387.526 | 9.5325
4248 | [12 empty] | 387.523 | 9.5317
4249 | [12 empty] | 387.52 | 9.5309
4250 | [12 empty] | 387.516 | 9.5301
4251 | [12 empty] | 387.513 | 9.5294
4252 | [12 empty] | 387.51 | 9.5286
4253 | [12 empty] | 387.506 | 9.5278
4254 | [12 empty] | 387.503 | 9.527
4255 | [12 empty] | 387.5 | 9.5262
4256 | [12 empty] | 387.496 | 9.5254
4257 | [12 empty] | 387.493 | 9.5246
4258 | [12 empty] | 387.49 | 9.5238
4259 | [12 empty] | 387.486 | 9.5231
4260 | [12 empty] | 387.483 | 9.5223
4261 | [12 empty] | 387.48 | 9.5215
4262 | [12 empty] | 387.476 | 9.5207
4263 | [12 empty] | 387.473 | 9.5199
4264 | [12 empty] | 387.469 | 9.5191
4265 | [12 empty] | 387.466 | 9.5183
4266 | [12 empty] | 387.463 | 9.5175
4267 | [12 empty] | 387.459 | 9.5168
4268 | [12 empty] | 387.456 | 9.516
4269 | [12 empty] | 387.453 | 9.5152
4270 | [12 empty] | 387.449 | 9.5144
4271 | [12 empty] | 387.446 | 9.5136
4272 | [12 empty] | 387.443 | 9.5128
4273 | [12 empty] | 387.439 | 9.512
4274 | [12 empty] | 387.436 | 9.5112
4275 | [12 empty] | 387.433 | 9.5104
4276 | [12 empty] | 387.429 | 9.5097
4277 | [12 empty] | 387.426 | 9.5089
4278 | [12 empty] | 387.422 | 9.5081
4279 | [12 empty] | 387.419 | 9.5073
4280 | [12 empty] | 387.416 | 9.5065
4281 | [12 empty] | 387.412 | 9.5057
4282 | [12 empty] | 387.409 | 9.5049
4283 | [12 empty] | 387.406 | 9.5041
4284 | [12 empty] | 387.402 | 9.5034
4285 | [12 empty] | 387.399 | 9.5026
4286 | [12 empty] | 387.396 | 9.5018
4287 | [12 empty] | 387.392 | 9.501
4288 | [12 empty] | 387.389 | 9.5002
4289 | [12 empty] | 387.385 | 9.4994
4290 | [12 empty] | 387.382 | 9.4986
4291 | [12 empty] | 387.379 | 9.4978
4292 | [12 empty] | 387.375 | 9.4971
4293 | [12 empty] | 387.372 | 9.4963
4294 | [12 empty] | 387.369 | 9.4955
4295 | [12 empty] | 387.365 | 9.4947
4296 | [12 empty] | 387.362 | 9.4939
4297 | [12 empty] | 387.359 | 9.4931
4298 | [12 empty] | 387.355 | 9.4923
4299 | [12 empty] | 387.352 | 9.4915
4300 | [12 empty] | 387.348 | 9.4908
4301 | [12 empty] | 387.345 | 9.49
4302 | [12 empty] | 387.342 | 9.4892
4303 | [12 empty] | 387.338 | 9.4884
4304 | [12 empty] | 387.335 | 9.4876
4305 | [12 empty] | 387.332 | 9.4868
4306 | [12 empty] | 387.328 | 9.486
4307 | [12 empty] | 387.325 | 9.4852
4308 | [12 empty] | 387.322 | 9.4845
4309 | [12 empty] | 387.318 | 9.4837
4310 | [12 empty] | 387.315 | 9.4829
4311 | [12 empty] | 387.311 | 9.4821
4312 | [12 empty] | 387.308 | 9.4813
4313 | [12 empty] | 387.305 | 9.4805
4314 | [12 empty] | 387.301 | 9.4797
4315 | [12 empty] | 387.298 | 9.4789
4316 | [12 empty] | 387.295 | 9.4782
4317 | [12 empty] | 387.291 | 9.4774
4318 | [12 empty] | 387.288 | 9.4766
4319 | [12 empty] | 387.284 | 9.4758
4320 | [12 empty] | 387.281 | 9.475
4321 | [12 empty] | 387.278 | 9.4742
4322 | [12 empty] | 387.274 | 9.4734
4323 | [12 empty] | 387.271 | 9.4726
4324 | [12 empty] | 387.268 | 9.4719
4325 | [12 empty] | 387.264 | 9.4711
4326 | [12 empty] | 387.261 | 9.4703
4327 | [12 empty] | 387.257 | 9.4695
4328 | [12 empty] | 387.254 | 9.4687
4329 | [12 empty] | 387.251 | 9.4679
4330 | [12 empty] | 387.247 | 9.4671
4331 | [12 empty] | 387.244 | 9.4663
4332 | [12 empty] | 387.241 | 9.4656
4333 | [12 empty] | 387.237 | 9.4648
4334 | [12 empty] | 387.234 | 9.464
4335 | [12 empty] | 387.231 | 9.4632
4336 | [12 empty] | 387.227 | 9.4624
4337 | [12 empty] | 387.224 | 9.4616
4338 | [12 empty] | 387.22 | 9.4608
4339 | [12 empty] | 387.217 | 9.46
4340 | [12 empty] | 387.214 | 9.4593
4341 | [12 empty] | 387.21 | 9.4585
4342 | [12 empty] | 387.207 | 9.4577
4343 | [12 empty] | 387.204 | 9.4569
4344 | [12 empty] | 387.2 | 9.4561
4345 | [12 empty] | 387.197 | 9.4553
4346 | [12 empty] | 387.193 | 9.4545
4347 | [12 empty] | 387.19 | 9.4537
4348 | [12 empty] | 387.187 | 9.453
4349 | [12 empty] | 387.183 | 9.4522
4350 | [12 empty] | 387.18 | 9.4514
4351 | [12 empty] | 387.177 | 9.4506
4352 | [12 empty] | 387.173 | 9.4498
4353 | [12 empty] | 387.17 | 9.449
4354 | [12 empty] | 387.166 | 9.4482
4355 | [12 empty] | 387.163 | 9.4474
4356 | [12 empty] | 387.16 | 9.4467
4357 | [12 empty] | 387.156 | 9.4459
4358 | [12 empty] | 387.153 | 9.4451
4359 | [12 empty] | 387.15 | 9.4443
4360 | [12 empty] | 387.146 | 9.4435
4361 | [12 empty] | 387.143 | 9.4427
4362 | [12 empty] | 387.139 | 9.4419
4363 | [12 empty] | 387.136 | 9.4411
4364 | [12 empty] | 387.133 | 9.4404
4365 | [12 empty] | 387.129 | 9.4396
4366 | [12 empty] | 387.126 | 9.4388
4367 | [12 empty] | 387.122 | 9.438
4368 | [12 empty] | 387.119 | 9.4372
4369 | [12 empty] | 387.116 | 9.4364
4370 | [12 empty] | 387.112 | 9.4356
4371 | [12 empty] | 387.109 | 9.4348
4372 | [12 empty] | 387.106 | 9.4341
4373 | [12 empty] | 387.102 | 9.4333
4374 | [12 empty] | 387.099 | 9.4325
4375 | [12 empty] | 387.095 | 9.4317
4376 | [12 empty] | 387.092 | 9.4309
4377 | [12 empty] | 387.089 | 9.4301
4378 | [12 empty] | 387.085 | 9.4293
4379 | [12 empty] | 387.082 | 9.4285
4380 | [12 empty] | 387.079 | 9.4278
4381 | [12 empty] | 387.075 | 9.427
4382 | [12 empty] | 387.072 | 9.4262
4383 | [12 empty] | 387.068 | 9.4254
4384 | [12 empty] | 387.065 | 9.4246
4385 | [12 empty] | 387.062 | 9.4238
4386 | [12 empty] | 387.058 | 9.423
4387 | [12 empty] | 387.055 | 9.4222
4388 | [12 empty] | 387.051 | 9.4214
4389 | [12 empty] | 387.048 | 9.4207
4390 | [12 empty] | 387.045 | 9.4199
4391 | [12 empty] | 387.041 | 9.4191
4392 | [12 empty] | 387.038 | 9.4183
4393 | [12 empty] | 387.035 | 9.4175
4394 | [12 empty] | 387.031 | 9.4167
4395 | [12 empty] | 387.028 | 9.4159
4396 | [12 empty] | 387.024 | 9.4151
4397 | [12 empty] | 387.021 | 9.4144
4398 | [12 empty] | 387.018 | 9.4136
4399 | [12 empty] | 387.014 | 9.4128
4400 | [12 empty] | 387.011 | 9.412
4401 | [12 empty] | 387.007 | 9.4112
4402 | [12 empty] | 387.004 | 9.4104
4403 | [12 empty] | 387.001 | 9.4096
4404 | [12 empty] | 386.997 | 9.4088
4405 | [12 empty] | 386.994 | 9.4081
4406 | [12 empty] | 386.99 | 9.4073
4407 | [12 empty] | 386.987 | 9.4065
4408 | [12 empty] | 386.984 | 9.4057
4409 | [12 empty] | 386.98 | 9.4049
4410 | [12 empty] | 386.977 | 9.4041
4411 | [12 empty] | 386.974 | 9.4033
4412 | [12 empty] | 386.97 | 9.4025
4413 | [12 empty] | 386.967 | 9.4018
4414 | [12 empty] | 386.963 | 9.401
4415 | [12 empty] | 386.96 | 9.4002
4416 | [12 empty] | 386.957 | 9.3994
4417 | [12 empty] | 386.953 | 9.3986
4418 | [12 empty] | 386.95 | 9.3978
4419 | [12 empty] | 386.946 | 9.397
4420 | [12 empty] | 386.943 | 9.3962
4421 | [12 empty] | 386.94 | 9.3955
4422 | [12 empty] | 386.936 | 9.3947
4423 | [12 empty] | 386.933 | 9.3939
4424 | [12 empty] | 386.929 | 9.3931
4425 | [12 empty] | 386.926 | 9.3923
4426 | [12 empty] | 386.923 | 9.3915
4427 | [12 empty] | 386.919 | 9.3907
4428 | [12 empty] | 386.916 | 9.3899
4429 | [12 empty] | 386.912 | 9.3892
4430 | [12 empty] | 386.909 | 9.3884
4431 | [12 empty] | 386.906 | 9.3876
4432 | [12 empty] | 386.902 | 9.3868
4433 | [12 empty] | 386.899 | 9.386
4434 | [12 empty] | 386.895 | 9.3852
4435 | [12 empty] | 386.892 | 9.3844
4436 | [12 empty] | 386.889 | 9.3836
4437 | [12 empty] | 386.885 | 9.3829
4438 | [12 empty] | 386.882 | 9.3821
4439 | [12 empty] | 386.879 | 9.3813
4440 | [12 empty] | 386.875 | 9.3805
4441 | [12 empty] | 386.872 | 9.3797
4442 | [12 empty] | 386.868 | 9.3789
4443 | [12 empty] | 386.865 | 9.3781
4444 | [12 empty] | 386.862 | 9.3773
4445 | [12 empty] | 386.858 | 9.3766
4446 | [12 empty] | 386.855 | 9.3758
4447 | [12 empty] | 386.851 | 9.375
4448 | [12 empty] | 386.848 | 9.3742
4449 | [12 empty] | 386.845 | 9.3734
4450 | [12 empty] | 386.841 | 9.3726
4451 | [12 empty] | 386.838 | 9.3718
4452 | [12 empty] | 386.834 | 9.371
4453 | [12 empty] | 386.831 | 9.3703
4454 | [12 empty] | 386.828 | 9.3695
4455 | [12 empty] | 386.824 | 9.3687
4456 | [12 empty] | 386.821 | 9.3679
4457 | [12 empty] | 386.817 | 9.3671
4458 | [12 empty] | 386.814 | 9.3663
4459 | [12 empty] | 386.811 | 9.3655
4460 | [12 empty] | 386.807 | 9.3647
4461 | [12 empty] | 386.804 | 9.364
4462 | [12 empty] | 386.8 | 9.3632
4463 | [12 empty] | 386.797 | 9.3624
4464 | [12 empty] | 386.794 | 9.3616
4465 | [12 empty] | 386.79 | 9.3608
4466 | [12 empty] | 386.787 | 9.36
4467 | [12 empty] | 386.783 | 9.3592
4468 | [12 empty] | 386.78 | 9.3584
4469 | [12 empty] | 386.777 | 9.3577
4470 | [12 empty] | 386.773 | 9.3569
4471 | [12 empty] | 386.77 | 9.3561
4472 | [12 empty] | 386.766 | 9.3553
4473 | [12 empty] | 386.763 | 9.3545
4474 | [12 empty] | 386.759 | 9.3537
4475 | [12 empty] | 386.756 | 9.3529
4476 | [12 empty] | 386.753 | 9.3521
4477 | [12 empty] | 386.749 | 9.3514
4478 | [12 empty] | 386.746 | 9.3506
4479 | [12 empty] | 386.742 | 9.3498
4480 | [12 empty] | 386.739 | 9.349
4481 | [12 empty] | 386.736 | 9.3482
4482 | [12 empty] | 386.732 | 9.3474
4483 | [12 empty] | 386.729 | 9.3466
4484 | [12 empty] | 386.725 | 9.3458
4485 | [12 empty] | 386.722 | 9.3451
4486 | [12 empty] | 386.719 | 9.3443
4487 | [12 empty] | 386.715 | 9.3435
4488 | [12 empty] | 386.712 | 9.3427
4489 | [12 empty] | 386.708 | 9.3419
4490 | [12 empty] | 386.705 | 9.3411
4491 | [12 empty] | 386.702 | 9.3403
4492 | [12 empty] | 386.698 | 9.3395
4493 | [12 empty] | 386.695 | 9.3387
4494 | [12 empty] | 386.691 | 9.338
4495 | [12 empty] | 386.688 | 9.3372
4496 | [12 empty] | 386.685 | 9.3364
4497 | [12 empty] | 386.681 | 9.3356
4498 | [12 empty] | 386.678 | 9.3348
4499 | [12 empty] | 386.674 | 9.334
4500 | [12 empty] | 386.671 | 9.3332
4501 | [12 empty] | 386.668 | 9.3324
4502 | [12 empty] | 386.664 | 9.3317
4503 | [12 empty] | 386.661 | 9.3309
4504 | [12 empty] | 386.657 | 9.3301
4505 | [12 empty] | 386.654 | 9.3293
4506 | [12 empty] | 386.65 | 9.3285
4507 | [12 empty] | 386.647 | 9.3277
4508 | [12 empty] | 386.644 | 9.3269
4509 | [12 empty] | 386.64 | 9.3261
4510 | [12 empty] | 386.637 | 9.3254
4511 | [12 empty] | 386.633 | 9.3246
4512 | [12 empty] | 386.63 | 9.3238
4513 | [12 empty] | 386.627 | 9.323
4514 | [12 empty] | 386.623 | 9.3222
4515 | [12 empty] | 386.62 | 9.3214
4516 | [12 empty] | 386.616 | 9.3206
4517 | [12 empty] | 386.613 | 9.3198
4518 | [12 empty] | 386.609 | 9.3191
4519 | [12 empty] | 386.606 | 9.3183
4520 | [12 empty] | 386.603 | 9.3175
4521 | [12 empty] | 386.599 | 9.3167
4522 | [12 empty] | 386.596 | 9.3159
4523 | [12 empty] | 386.592 | 9.3151
4524 | [12 empty] | 386.589 | 9.3143
4525 | [12 empty] | 386.586 | 9.3135
4526 | [12 empty] | 386.582 | 9.3128
4527 | [12 empty] | 386.579 | 9.312
4528 | [12 empty] | 386.575 | 9.3112
4529 | [12 empty] | 386.572 | 9.3104
4530 | [12 empty] | 386.569 | 9.3096
4531 | [12 empty] | 386.565 | 9.3088
4532 | [12 empty] | 386.562 | 9.308
4533 | [12 empty] | 386.558 | 9.3072
4534 | [12 empty] | 386.555 | 9.3065
4535 | [12 empty] | 386.551 | 9.3057
4536 | [12 empty] | 386.548 | 9.3049
4537 | [12 empty] | 386.545 | 9.3041
4538 | [12 empty] | 386.541 | 9.3033
4539 | [12 empty] | 386.538 | 9.3025
4540 | [12 empty] | 386.534 | 9.3017
4541 | [12 empty] | 386.531 | 9.3009
4542 | [12 empty] | 386.527 | 9.3002
4543 | [12 empty] | 386.524 | 9.2994
4544 | [12 empty] | 386.521 | 9.2986
4545 | [12 empty] | 386.517 | 9.2978
4546 | [12 empty] | 386.514 | 9.297
4547 | [12 empty] | 386.51 | 9.2962
4548 | [12 empty] | 386.507 | 9.2954
4549 | [12 empty] | 386.504 | 9.2946
4550 | [12 empty] | 386.5 | 9.2939
4551 | [12 empty] | 386.497 | 9.2931
4552 | [12 empty] | 386.493 | 9.2923
4553 | [12 empty] | 386.49 | 9.2915
4554 | [12 empty] | 386.486 | 9.2907
4555 | [12 empty] | 386.483 | 9.2899
4556 | [12 empty] | 386.48 | 9.2891
4557 | [12 empty] | 386.476 | 9.2883
4558 | [12 empty] | 386.473 | 9.2876
4559 | [12 empty] | 386.469 | 9.2868
4560 | [12 empty] | 386.466 | 9.286
4561 | [12 empty] | 386.462 | 9.2852
4562 | [12 empty] | 386.459 | 9.2844
4563 | [12 empty] | 386.456 | 9.2836
4564 | [12 empty] | 386.452 | 9.2828
4565 | [12 empty] | 386.449 | 9.282
4566 | [12 empty] | 386.445 | 9.2813
4567 | [12 empty] | 386.442 | 9.2805
4568 | [12 empty] | 386.438 | 9.2797
4569 | [12 empty] | 386.435 | 9.2789
4570 | [12 empty] | 386.432 | 9.2781
4571 | [12 empty] | 386.428 | 9.2773
4572 | [12 empty] | 386.425 | 9.2765
4573 | [12 empty] | 386.421 | 9.2757
4574 | [12 empty] | 386.418 | 9.275
4575 | [12 empty] | 386.415 | 9.2742
4576 | [12 empty] | 386.411 | 9.2734
4577 | [12 empty] | 386.408 | 9.2726
4578 | [12 empty] | 386.404 | 9.2718
4579 | [12 empty] | 386.401 | 9.271
4580 | [12 empty] | 386.397 | 9.2702
4581 | [12 empty] | 386.394 | 9.2694
4582 | [12 empty] | 386.391 | 9.2687
4583 | [12 empty] | 386.387 | 9.2679
4584 | [12 empty] | 386.384 | 9.2671
4585 | [12 empty] | 386.38 | 9.2663
4586 | [12 empty] | 386.377 | 9.2655
4587 | [12 empty] | 386.373 | 9.2647
4588 | [12 empty] | 386.37 | 9.2639
4589 | [12 empty] | 386.366 | 9.2631
4590 | [12 empty] | 386.363 | 9.2624
4591 | [12 empty] | 386.36 | 9.2616
4592 | [12 empty] | 386.356 | 9.2608
4593 | [12 empty] | 386.353 | 9.26
4594 | [12 empty] | 386.349 | 9.2592
4595 | [12 empty] | 386.346 | 9.2584
4596 | [12 empty] | 386.342 | 9.2576
4597 | [12 empty] | 386.339 | 9.2568
4598 | [12 empty] | 386.336 | 9.2561
4599 | [12 empty] | 386.332 | 9.2553
4600 | [12 empty] | 386.329 | 9.2545
4601 | [12 empty] | 386.325 | 9.2537
4602 | [12 empty] | 386.322 | 9.2529
4603 | [12 empty] | 386.318 | 9.2521
4604 | [12 empty] | 386.315 | 9.2513
4605 | [12 empty] | 386.312 | 9.2505
4606 | [12 empty] | 386.308 | 9.2497
4607 | [12 empty] | 386.305 | 9.249
4608 | [12 empty] | 386.301 | 9.2482
4609 | [12 empty] | 386.298 | 9.2474
4610 | [12 empty] | 386.294 | 9.2466
4611 | [12 empty] | 386.291 | 9.2458
4612 | [12 empty] | 386.288 | 9.245
4613 | [12 empty] | 386.284 | 9.2442
4614 | [12 empty] | 386.281 | 9.2434
4615 | [12 empty] | 386.277 | 9.2427
4616 | [12 empty] | 386.274 | 9.2419
4617 | [12 empty] | 386.27 | 9.2411
4618 | [12 empty] | 386.267 | 9.2403
4619 | [12 empty] | 386.263 | 9.2395
4620 | [12 empty] | 386.26 | 9.2387
4621 | [12 empty] | 386.257 | 9.2379
4622 | [12 empty] | 386.253 | 9.2371
4623 | [12 empty] | 386.25 | 9.2364
4624 | [12 empty] | 386.246 | 9.2356
4625 | [12 empty] | 386.243 | 9.2348
4626 | [12 empty] | 386.239 | 9.234
4627 | [12 empty] | 386.236 | 9.2332
4628 | [12 empty] | 386.233 | 9.2324
4629 | [12 empty] | 386.229 | 9.2316
4630 | [12 empty] | 386.226 | 9.2308
4631 | [12 empty] | 386.222 | 9.2301
4632 | [12 empty] | 386.219 | 9.2293
4633 | [12 empty] | 386.215 | 9.2285
4634 | [12 empty] | 386.212 | 9.2277
4635 | [12 empty] | 386.208 | 9.2269
4636 | [12 empty] | 386.205 | 9.2261
4637 | [12 empty] | 386.202 | 9.2253
4638 | [12 empty] | 386.198 | 9.2245
4639 | [12 empty] | 386.195 | 9.2238
4640 | [12 empty] | 386.191 | 9.223
4641 | [12 empty] | 386.188 | 9.2222
4642 | [12 empty] | 386.184 | 9.2214
4643 | [12 empty] | 386.181 | 9.2206
4644 | [12 empty] | 386.177 | 9.2198
4645 | [12 empty] | 386.174 | 9.219
4646 | [12 empty] | 386.171 | 9.2182
4647 | [12 empty] | 386.167 | 9.2175
4648 | [12 empty] | 386.164 | 9.2167
4649 | [12 empty] | 386.16 | 9.2159
4650 | [12 empty] | 386.157 | 9.2151
4651 | [12 empty] | 386.153 | 9.2143
4652 | [12 empty] | 386.15 | 9.2135
4653 | [12 empty] | 386.146 | 9.2127
4654 | [12 empty] | 386.143 | 9.2119
4655 | [12 empty] | 386.14 | 9.2112
4656 | [12 empty] | 386.136 | 9.2104
4657 | [12 empty] | 386.133 | 9.2096
4658 | [12 empty] | 386.129 | 9.2088
4659 | [12 empty] | 386.126 | 9.208
4660 | [12 empty] | 386.122 | 9.2072
4661 | [12 empty] | 386.119 | 9.2064
4662 | [12 empty] | 386.115 | 9.2056
4663 | [12 empty] | 386.112 | 9.2049
4664 | [12 empty] | 386.109 | 9.2041
4665 | [12 empty] | 386.105 | 9.2033
4666 | [12 empty] | 386.102 | 9.2025
4667 | [12 empty] | 386.098 | 9.2017
4668 | [12 empty] | 386.095 | 9.2009
4669 | [12 empty] | 386.091 | 9.2001
4670 | [12 empty] | 386.088 | 9.1993
4671 | [12 empty] | 386.084 | 9.1986
4672 | [12 empty] | 386.081 | 9.1978
4673 | [12 empty] | 386.078 | 9.197
4674 | [12 empty] | 386.074 | 9.1962
4675 | [12 empty] | 386.071 | 9.1954
4676 | [12 empty] | 386.067 | 9.1946
4677 | [12 empty] | 386.064 | 9.1938
4678 | [12 empty] | 386.06 | 9.193
4679 | [12 empty] | 386.057 | 9.1923
4680 | [12 empty] | 386.053 | 9.1915
4681 | [12 empty] | 386.05 | 9.1907
4682 | [12 empty] | 386.046 | 9.1899
4683 | [12 empty] | 386.043 | 9.1891
4684 | [12 empty] | 386.04 | 9.1883
4685 | [12 empty] | 386.036 | 9.1875
4686 | [12 empty] | 386.033 | 9.1867
4687 | [12 empty] | 386.029 | 9.186
4688 | [12 empty] | 386.026 | 9.1852
4689 | [12 empty] | 386.022 | 9.1844
4690 | [12 empty] | 386.019 | 9.1836
4691 | [12 empty] | 386.015 | 9.1828
4692 | [12 empty] | 386.012 | 9.182
4693 | [12 empty] | 386.008 | 9.1812
4694 | [12 empty] | 386.005 | 9.1804
4695 | [12 empty] | 386.002 | 9.1797
4696 | [12 empty] | 385.998 | 9.1789
4697 | [12 empty] | 385.995 | 9.1781
4698 | [12 empty] | 385.991 | 9.1773
4699 | [12 empty] | 385.988 | 9.1765
4700 | [12 empty] | 385.984 | 9.1757
4701 | [12 empty] | 385.981 | 9.1749
4702 | [12 empty] | 385.977 | 9.1741
4703 | [12 empty] | 385.974 | 9.1734
4704 | [12 empty] | 385.97 | 9.1726
4705 | [12 empty] | 385.967 | 9.1718
4706 | [12 empty] | 385.964 | 9.171
4707 | [12 empty] | 385.96 | 9.1702
4708 | [12 empty] | 385.957 | 9.1694
4709 | [12 empty] | 385.953 | 9.1686
4710 | [12 empty] | 385.95 | 9.1678
4711 | [12 empty] | 385.946 | 9.167
4712 | [12 empty] | 385.943 | 9.1663
4713 | [12 empty] | 385.939 | 9.1655
4714 | [12 empty] | 385.936 | 9.1647
4715 | [12 empty] | 385.932 | 9.1639
4716 | [12 empty] | 385.929 | 9.1631
4717 | [12 empty] | 385.925 | 9.1623
4718 | [12 empty] | 385.922 | 9.1615
4719 | [12 empty] | 385.919 | 9.1607
4720 | [12 empty] | 385.915 | 9.16
4721 | [12 empty] | 385.912 | 9.1592
4722 | [12 empty] | 385.908 | 9.1584
4723 | [12 empty] | 385.905 | 9.1576
4724 | [12 empty] | 385.901 | 9.1568
4725 | [12 empty] | 385.898 | 9.156
4726 | [12 empty] | 385.894 | 9.1552
4727 | [12 empty] | 385.891 | 9.1544
4728 | [12 empty] | 385.887 | 9.1537
4729 | [12 empty] | 385.884 | 9.1529
4730 | [12 empty] | 385.88 | 9.1521
4731 | [12 empty] | 385.877 | 9.1513
4732 | [12 empty] | 385.874 | 9.1505
4733 | [12 empty] | 385.87 | 9.1497
4734 | [12 empty] | 385.867 | 9.1489
4735 | [12 empty] | 385.863 | 9.1481
4736 | [12 empty] | 385.86 | 9.1474
4737 | [12 empty] | 385.856 | 9.1466
4738 | [12 empty] | 385.853 | 9.1458
4739 | [12 empty] | 385.849 | 9.145
4740 | [12 empty] | 385.846 | 9.1442
4741 | [12 empty] | 385.842 | 9.1434
4742 | [12 empty] | 385.839 | 9.1426
4743 | [12 empty] | 385.835 | 9.1418
4744 | [12 empty] | 385.832 | 9.1411
4745 | [12 empty] | 385.828 | 9.1403
4746 | [12 empty] | 385.825 | 9.1395
4747 | [12 empty] | 385.822 | 9.1387
4748 | [12 empty] | 385.818 | 9.1379
4749 | [12 empty] | 385.815 | 9.1371
4750 | [12 empty] | 385.811 | 9.1363
4751 | [12 empty] | 385.808 | 9.1355
4752 | [12 empty] | 385.804 | 9.1348
4753 | [12 empty] | 385.801 | 9.134
4754 | [12 empty] | 385.797 | 9.1332
4755 | [12 empty] | 385.794 | 9.1324
4756 | [12 empty] | 385.79 | 9.1316
4757 | [12 empty] | 385.787 | 9.1308
4758 | [12 empty] | 385.783 | 9.13
4759 | [12 empty] | 385.78 | 9.1292
4760 | [12 empty] | 385.776 | 9.1285
4761 | [12 empty] | 385.773 | 9.1277
4762 | [12 empty] | 385.77 | 9.1269
4763 | [12 empty] | 385.766 | 9.1261
4764 | [12 empty] | 385.763 | 9.1253
4765 | [12 empty] | 385.759 | 9.1245
4766 | [12 empty] | 385.756 | 9.1237
4767 | [12 empty] | 385.752 | 9.1229
4768 | [12 empty] | 385.749 | 9.1222
4769 | [12 empty] | 385.745 | 9.1214
4770 | [12 empty] | 385.742 | 9.1206
4771 | [12 empty] | 385.738 | 9.1198
4772 | [12 empty] | 385.735 | 9.119
4773 | [12 empty] | 385.731 | 9.1182
4774 | [12 empty] | 385.728 | 9.1174
4775 | [12 empty] | 385.724 | 9.1166
4776 | [12 empty] | 385.721 | 9.1159
4777 | [12 empty] | 385.717 | 9.1151
4778 | [12 empty] | 385.714 | 9.1143
4779 | [12 empty] | 385.71 | 9.1135
4780 | [12 empty] | 385.707 | 9.1127
4781 | [12 empty] | 385.704 | 9.1119
4782 | [12 empty] | 385.7 | 9.1111
4783 | [12 empty] | 385.697 | 9.1103
4784 | [12 empty] | 385.693 | 9.1096
4785 | [12 empty] | 385.69 | 9.1088
4786 | [12 empty] | 385.686 | 9.108
4787 | [12 empty] | 385.683 | 9.1072
4788 | [12 empty] | 385.679 | 9.1064
4789 | [12 empty] | 385.676 | 9.1056
4790 | [12 empty] | 385.672 | 9.1048
4791 | [12 empty] | 385.669 | 9.104
4792 | [12 empty] | 385.665 | 9.1033
4793 | [12 empty] | 385.662 | 9.1025
4794 | [12 empty] | 385.658 | 9.1017
4795 | [12 empty] | 385.655 | 9.1009
4796 | [12 empty] | 385.651 | 9.1001
4797 | [12 empty] | 385.648 | 9.0993
4798 | [12 empty] | 385.644 | 9.0985
4799 | [12 empty] | 385.641 | 9.0977
4800 | [12 empty] | 385.637 | 9.097
4801 | [12 empty] | 385.634 | 9.0962
4802 | [12 empty] | 385.63 | 9.0954
4803 | [12 empty] | 385.627 | 9.0946
4804 | [12 empty] | 385.624 | 9.0938
4805 | [12 empty] | 385.62 | 9.093
4806 | [12 empty] | 385.617 | 9.0922
4807 | [12 empty] | 385.613 | 9.0914
4808 | [12 empty] | 385.61 | 9.0907
4809 | [12 empty] | 385.606 | 9.0899
4810 | [12 empty] | 385.603 | 9.0891
4811 | [12 empty] | 385.599 | 9.0883
4812 | [12 empty] | 385.596 | 9.0875
4813 | [12 empty] | 385.592 | 9.0867
4814 | [12 empty] | 385.589 | 9.0859
4815 | [12 empty] | 385.585 | 9.0851
4816 | [12 empty] | 385.582 | 9.0844
4817 | [12 empty] | 385.578 | 9.0836
4818 | [12 empty] | 385.575 | 9.0828
4819 | [12 empty] | 385.571 | 9.082
4820 | [12 empty] | 385.568 | 9.0812
4821 | [12 empty] | 385.564 | 9.0804
4822 | [12 empty] | 385.561 | 9.0796
4823 | [12 empty] | 385.557 | 9.0788
4824 | [12 empty] | 385.554 | 9.078
4825 | [12 empty] | 385.55 | 9.0773
4826 | [12 empty] | 385.547 | 9.0765
4827 | [12 empty] | 385.543 | 9.0757
4828 | [12 empty] | 385.54 | 9.0749
4829 | [12 empty] | 385.536 | 9.0741
4830 | [12 empty] | 385.533 | 9.0733
4831 | [12 empty] | 385.529 | 9.0725
4832 | [12 empty] | 385.526 | 9.0717
4833 | [12 empty] | 385.522 | 9.071
4834 | [12 empty] | 385.519 | 9.0702
4835 | [12 empty] | 385.515 | 9.0694
4836 | [12 empty] | 385.512 | 9.0686
4837 | [12 empty] | 385.509 | 9.0678
4838 | [12 empty] | 385.505 | 9.067
4839 | [12 empty] | 385.502 | 9.0662
4840 | [12 empty] | 385.498 | 9.0654
4841 | [12 empty] | 385.495 | 9.0647
4842 | [12 empty] | 385.491 | 9.0639
4843 | [12 empty] | 385.488 | 9.0631
4844 | [12 empty] | 385.484 | 9.0623
4845 | [12 empty] | 385.481 | 9.0615
4846 | [12 empty] | 385.477 | 9.0607
4847 | [12 empty] | 385.474 | 9.0599
4848 | [12 empty] | 385.47 | 9.0591
4849 | [12 empty] | 385.467 | 9.0584
4850 | [12 empty] | 385.463 | 9.0576
4851 | [12 empty] | 385.46 | 9.0568
4852 | [12 empty] | 385.456 | 9.056
4853 | [12 empty] | 385.453 | 9.0552
4854 | [12 empty] | 385.449 | 9.0544
4855 | [12 empty] | 385.446 | 9.0536
4856 | [12 empty] | 385.442 | 9.0528
4857 | [12 empty] | 385.439 | 9.0521
4858 | [12 empty] | 385.435 | 9.0513
4859 | [12 empty] | 385.432 | 9.0505
4860 | [12 empty] | 385.428 | 9.0497
4861 | [12 empty] | 385.425 | 9.0489
4862 | [12 empty] | 385.421 | 9.0481
4863 | [12 empty] | 385.418 | 9.0473
4864 | [12 empty] | 385.414 | 9.0465
4865 | [12 empty] | 385.411 | 9.0458
4866 | [12 empty] | 385.407 | 9.045
4867 | [12 empty] | 385.404 | 9.0442
4868 | [12 empty] | 385.4 | 9.0434
4869 | [12 empty] | 385.397 | 9.0426
4870 | [12 empty] | 385.393 | 9.0418
4871 | [12 empty] | 385.39 | 9.041
4872 | [12 empty] | 385.386 | 9.0402
4873 | [12 empty] | 385.383 | 9.0395
4874 | [12 empty] | 385.379 | 9.0387
4875 | [12 empty] | 385.376 | 9.0379
4876 | [12 empty] | 385.372 | 9.0371
4877 | [12 empty] | 385.369 | 9.0363
4878 | [12 empty] | 385.365 | 9.0355
4879 | [12 empty] | 385.362 | 9.0347
4880 | [12 empty] | 385.358 | 9.0339
4881 | [12 empty] | 385.355 | 9.0332
4882 | [12 empty] | 385.351 | 9.0324
4883 | [12 empty] | 385.348 | 9.0316
4884 | [12 empty] | 385.344 | 9.0308
4885 | [12 empty] | 385.341 | 9.03
4886 | [12 empty] | 385.337 | 9.0292
4887 | [12 empty] | 385.334 | 9.0284
4888 | [12 empty] | 385.33 | 9.0276
4889 | [12 empty] | 385.327 | 9.0269
4890 | [12 empty] | 385.323 | 9.0261
4891 | [12 empty] | 385.32 | 9.0253
4892 | [12 empty] | 385.316 | 9.0245
4893 | [12 empty] | 385.313 | 9.0237
4894 | [12 empty] | 385.309 | 9.0229
4895 | [12 empty] | 385.306 | 9.0221
4896 | [12 empty] | 385.302 | 9.0213
4897 | [12 empty] | 385.299 | 9.0206
4898 | [12 empty] | 385.295 | 9.0198
4899 | [12 empty] | 385.292 | 9.019
4900 | [12 empty] | 385.288 | 9.0182
4901 | [12 empty] | 385.285 | 9.0174
4902 | [12 empty] | 385.281 | 9.0166
4903 | [12 empty] | 385.278 | 9.0158
4904 | [12 empty] | 385.274 | 9.015
4905 | [12 empty] | 385.271 | 9.0143
4906 | [12 empty] | 385.267 | 9.0135
4907 | [12 empty] | 385.264 | 9.0127
4908 | [12 empty] | 385.26 | 9.0119
4909 | [12 empty] | 385.257 | 9.0111
4910 | [12 empty] | 385.253 | 9.0103
4911 | [12 empty] | 385.25 | 9.0095
4912 | [12 empty] | 385.246 | 9.0087
4913 | [12 empty] | 385.243 | 9.008
4914 | [12 empty] | 385.239 | 9.0072
4915 | [12 empty] | 385.236 | 9.0064
4916 | [12 empty] | 385.232 | 9.0056
4917 | [12 empty] | 385.229 | 9.0048
4918 | [12 empty] | 385.225 | 9.004
4919 | [12 empty] | 385.222 | 9.0032
4920 | [12 empty] | 385.218 | 9.0024
4921 | [12 empty] | 385.215 | 9.0017
4922 | [12 empty] | 385.211 | 9.0009
4923 | [12 empty] | 385.208 | 9.0001
4924 | [12 empty] | 385.204 | 8.9993
4925 | [12 empty] | 385.201 | 8.9985
4926 | [12 empty] | 385.197 | 8.9977
4927 | [12 empty] | 385.194 | 8.9969
4928 | [12 empty] | 385.19 | 8.9961
4929 | [12 empty] | 385.187 | 8.9953
4930 | [12 empty] | 385.183 | 8.9946
4931 | [12 empty] | 385.179 | 8.9938
4932 | [12 empty] | 385.176 | 8.993
4933 | [12 empty] | 385.172 | 8.9922
4934 | [12 empty] | 385.169 | 8.9914
4935 | [12 empty] | 385.165 | 8.9906
4936 | [12 empty] | 385.162 | 8.9898
4937 | [12 empty] | 385.158 | 8.989
4938 | [12 empty] | 385.155 | 8.9883
4939 | [12 empty] | 385.151 | 8.9875
4940 | [12 empty] | 385.148 | 8.9867
4941 | [12 empty] | 385.144 | 8.9859
4942 | [12 empty] | 385.141 | 8.9851
4943 | [12 empty] | 385.137 | 8.9843
4944 | [12 empty] | 385.134 | 8.9835
4945 | [12 empty] | 385.13 | 8.9827
4946 | [12 empty] | 385.127 | 8.982
4947 | [12 empty] | 385.123 | 8.9812
4948 | [12 empty] | 385.12 | 8.9804
4949 | [12 empty] | 385.116 | 8.9796
4950 | [12 empty] | 385.113 | 8.9788
4951 | [12 empty] | 385.109 | 8.978
4952 | [12 empty] | 385.106 | 8.9772
4953 | [12 empty] | 385.102 | 8.9764
4954 | [12 empty] | 385.099 | 8.9757
4955 | [12 empty] | 385.095 | 8.9749
4956 | [12 empty] | 385.092 | 8.9741
4957 | [12 empty] | 385.088 | 8.9733
4958 | [12 empty] | 385.085 | 8.9725
4959 | [12 empty] | 385.081 | 8.9717
4960 | [12 empty] | 385.078 | 8.9709
4961 | [12 empty] | 385.074 | 8.9701
4962 | [12 empty] | 385.071 | 8.9694
4963 | [12 empty] | 385.067 | 8.9686
4964 | [12 empty] | 385.063 | 8.9678
4965 | [12 empty] | 385.06 | 8.967
4966 | [12 empty] | 385.056 | 8.9662
4967 | [12 empty] | 385.053 | 8.9654
4968 | [12 empty] | 385.049 | 8.9646
4969 | [12 empty] | 385.046 | 8.9638
4970 | [12 empty] | 385.042 | 8.9631
4971 | [12 empty] | 385.039 | 8.9623
4972 | [12 empty] | 385.035 | 8.9615
4973 | [12 empty] | 385.032 | 8.9607
4974 | [12 empty] | 385.028 | 8.9599
4975 | [12 empty] | 385.025 | 8.9591
4976 | [12 empty] | 385.021 | 8.9583
4977 | [12 empty] | 385.018 | 8.9575
4978 | [12 empty] | 385.014 | 8.9568
4979 | [12 empty] | 385.011 | 8.956
4980 | [12 empty] | 385.007 | 8.9552
4981 | [12 empty] | 385.004 | 8.9544
4982 | [12 empty] | 385 | 8.9536
4983 | [12 empty] | 384.997 | 8.9528
4984 | [12 empty] | 384.993 | 8.952
4985 | [12 empty] | 384.99 | 8.9512
4986 | [12 empty] | 384.986 | 8.9505
4987 | [12 empty] | 384.982 | 8.9497
4988 | [12 empty] | 384.979 | 8.9489
4989 | [12 empty] | 384.975 | 8.9481
4990 | [12 empty] | 384.972 | 8.9473
4991 | [12 empty] | 384.968 | 8.9465
4992 | [12 empty] | 384.965 | 8.9457
4993 | [12 empty] | 384.961 | 8.9449
4994 | [12 empty] | 384.958 | 8.9442
4995 | [12 empty] | 384.954 | 8.9434
4996 | [12 empty] | 384.951 | 8.9426
4997 | [12 empty] | 384.947 | 8.9418
4998 | [12 empty] | 384.944 | 8.941
4999 | [12 empty] | 384.94 | 8.9402
5000 | [12 empty] | 384.937 | 8.9394
5001 | [12 empty] | 384.933 | 8.9386
5002 | [12 empty] | 384.93 | 8.9379
5003 | [12 empty] | 384.926 | 8.9371
5004 | [12 empty] | 384.922 | 8.9363
5005 | [12 empty] | 384.919 | 8.9355
5006 | [12 empty] | 384.915 | 8.9347
5007 | [12 empty] | 384.912 | 8.9339
5008 | [12 empty] | 384.908 | 8.9331
5009 | [12 empty] | 384.905 | 8.9323
5010 | [12 empty] | 384.901 | 8.9316
5011 | [12 empty] | 384.898 | 8.9308
5012 | [12 empty] | 384.894 | 8.93
5013 | [12 empty] | 384.891 | 8.9292
5014 | [12 empty] | 384.887 | 8.9284
5015 | [12 empty] | 384.884 | 8.9276
5016 | [12 empty] | 384.88 | 8.9268
5017 | [12 empty] | 384.877 | 8.926
5018 | [12 empty] | 384.873 | 8.9253
5019 | [12 empty] | 384.87 | 8.9245
5020 | [12 empty] | 384.866 | 8.9237
5021 | [12 empty] | 384.862 | 8.9229
5022 | [12 empty] | 384.859 | 8.9221
5023 | [12 empty] | 384.855 | 8.9213
5024 | [12 empty] | 384.852 | 8.9205
5025 | [12 empty] | 384.848 | 8.9197
5026 | [12 empty] | 384.845 | 8.919
5027 | [12 empty] | 384.841 | 8.9182
5028 | [12 empty] | 384.838 | 8.9174
5029 | [12 empty] | 384.834 | 8.9166
5030 | [12 empty] | 384.831 | 8.9158
5031 | [12 empty] | 384.827 | 8.915
5032 | [12 empty] | 384.824 | 8.9142
5033 | [12 empty] | 384.82 | 8.9134
5034 | [12 empty] | 384.816 | 8.9127
5035 | [12 empty] | 384.813 | 8.9119
5036 | [12 empty] | 384.809 | 8.9111
5037 | [12 empty] | 384.806 | 8.9103
5038 | [12 empty] | 384.802 | 8.9095
5039 | [12 empty] | 384.799 | 8.9087
5040 | [12 empty] | 384.795 | 8.9079
5041 | [12 empty] | 384.792 | 8.9071
5042 | [12 empty] | 384.788 | 8.9063
5043 | [12 empty] | 384.785 | 8.9056
5044 | [12 empty] | 384.781 | 8.9048
5045 | [12 empty] | 384.778 | 8.904
5046 | [12 empty] | 384.774 | 8.9032
5047 | [12 empty] | 384.77 | 8.9024
5048 | [12 empty] | 384.767 | 8.9016
5049 | [12 empty] | 384.763 | 8.9008
5050 | [12 empty] | 384.76 | 8.9
5051 | [12 empty] | 384.756 | 8.8993
5052 | [12 empty] | 384.753 | 8.8985
5053 | [12 empty] | 384.749 | 8.8977
5054 | [12 empty] | 384.746 | 8.8969
5055 | [12 empty] | 384.742 | 8.8961
5056 | [12 empty] | 384.739 | 8.8953
5057 | [12 empty] | 384.735 | 8.8945
5058 | [12 empty] | 384.732 | 8.8937
5059 | [12 empty] | 384.728 | 8.893
5060 | [12 empty] | 384.724 | 8.8922
5061 | [12 empty] | 384.721 | 8.8914
5062 | [12 empty] | 384.717 | 8.8906
5063 | [12 empty] | 384.714 | 8.8898
5064 | [12 empty] | 384.71 | 8.889
5065 | [12 empty] | 384.707 | 8.8882
5066 | [12 empty] | 384.703 | 8.8874
5067 | [12 empty] | 384.7 | 8.8867
5068 | [12 empty] | 384.696 | 8.8859
5069 | [12 empty] | 384.693 | 8.8851
5070 | [12 empty] | 384.689 | 8.8843
5071 | [12 empty] | 384.685 | 8.8835
5072 | [12 empty] | 384.682 | 8.8827
5073 | [12 empty] | 384.678 | 8.8819
5074 | [12 empty] | 384.675 | 8.8811
5075 | [12 empty] | 384.671 | 8.8804
5076 | [12 empty] | 384.668 | 8.8796
5077 | [12 empty] | 384.664 | 8.8788
5078 | [12 empty] | 384.661 | 8.878
5079 | [12 empty] | 384.657 | 8.8772
5080 | [12 empty] | 384.654 | 8.8764
5081 | [12 empty] | 384.65 | 8.8756
5082 | [12 empty] | 384.646 | 8.8748
5083 | [12 empty] | 384.643 | 8.8741
5084 | [12 empty] | 384.639 | 8.8733
5085 | [12 empty] | 384.636 | 8.8725
5086 | [12 empty] | 384.632 | 8.8717
5087 | [12 empty] | 384.629 | 8.8709
5088 | [12 empty] | 384.625 | 8.8701
5089 | [12 empty] | 384.622 | 8.8693
5090 | [12 empty] | 384.618 | 8.8685
5091 | [12 empty] | 384.614 | 8.8678
5092 | [12 empty] | 384.611 | 8.867
5093 | [12 empty] | 384.607 | 8.8662
5094 | [12 empty] | 384.604 | 8.8654
5095 | [12 empty] | 384.6 | 8.8646
5096 | [12 empty] | 384.597 | 8.8638
5097 | [12 empty] | 384.593 | 8.863
5098 | [12 empty] | 384.59 | 8.8622
5099 | [12 empty] | 384.586 | 8.8615
5100 | [12 empty] | 384.583 | 8.8607
5101 | [12 empty] | 384.579 | 8.8599
5102 | [12 empty] | 384.575 | 8.8591
5103 | [12 empty] | 384.572 | 8.8583
5104 | [12 empty] | 384.568 | 8.8575
5105 | [12 empty] | 384.565 | 8.8567
5106 | [12 empty] | 384.561 | 8.8559
5107 | [12 empty] | 384.558 | 8.8552
5108 | [12 empty] | 384.554 | 8.8544
5109 | [12 empty] | 384.551 | 8.8536
5110 | [12 empty] | 384.547 | 8.8528
5111 | [12 empty] | 384.543 | 8.852
5112 | [12 empty] | 384.54 | 8.8512
5113 | [12 empty] | 384.536 | 8.8504
5114 | [12 empty] | 384.533 | 8.8496
5115 | [12 empty] | 384.529 | 8.8489
5116 | [12 empty] | 384.526 | 8.8481
5117 | [12 empty] | 384.522 | 8.8473
5118 | [12 empty] | 384.518 | 8.8465
5119 | [12 empty] | 384.515 | 8.8457
5120 | [12 empty] | 384.511 | 8.8449
5121 | [12 empty] | 384.508 | 8.8441
5122 | [12 empty] | 384.504 | 8.8433
5123 | [12 empty] | 384.501 | 8.8426
5124 | [12 empty] | 384.497 | 8.8418
5125 | [12 empty] | 384.494 | 8.841
5126 | [12 empty] | 384.49 | 8.8402
5127 | [12 empty] | 384.486 | 8.8394
5128 | [12 empty] | 384.483 | 8.8386
5129 | [12 empty] | 384.479 | 8.8378
5130 | [12 empty] | 384.476 | 8.837
5131 | [12 empty] | 384.472 | 8.8363
5132 | [12 empty] | 384.469 | 8.8355
5133 | [12 empty] | 384.465 | 8.8347
5134 | [12 empty] | 384.462 | 8.8339
5135 | [12 empty] | 384.458 | 8.8331
5136 | [12 empty] | 384.454 | 8.8323
5137 | [12 empty] | 384.451 | 8.8315
5138 | [12 empty] | 384.447 | 8.8307
5139 | [12 empty] | 384.444 | 8.83
5140 | [12 empty] | 384.44 | 8.8292
5141 | [12 empty] | 384.437 | 8.8284
5142 | [12 empty] | 384.433 | 8.8276
5143 | [12 empty] | 384.429 | 8.8268
5144 | [12 empty] | 384.426 | 8.826
5145 | [12 empty] | 384.422 | 8.8252
5146 | [12 empty] | 384.419 | 8.8244
5147 | [12 empty] | 384.415 | 8.8236
5148 | [12 empty] | 384.412 | 8.8229
5149 | [12 empty] | 384.408 | 8.8221
5150 | [12 empty] | 384.405 | 8.8213
5151 | [12 empty] | 384.401 | 8.8205
5152 | [12 empty] | 384.397 | 8.8197
5153 | [12 empty] | 384.394 | 8.8189
5154 | [12 empty] | 384.39 | 8.8181
5155 | [12 empty] | 384.387 | 8.8173
5156 | [12 empty] | 384.383 | 8.8166
5157 | [12 empty] | 384.38 | 8.8158
5158 | [12 empty] | 384.376 | 8.815
5159 | [12 empty] | 384.372 | 8.8142
5160 | [12 empty] | 384.369 | 8.8134
5161 | [12 empty] | 384.365 | 8.8126
5162 | [12 empty] | 384.362 | 8.8118
5163 | [12 empty] | 384.358 | 8.811
5164 | [12 empty] | 384.355 | 8.8103
5165 | [12 empty] | 384.351 | 8.8095
5166 | [12 empty] | 384.347 | 8.8087
5167 | [12 empty] | 384.344 | 8.8079
5168 | [12 empty] | 384.34 | 8.8071
5169 | [12 empty] | 384.337 | 8.8063
5170 | [12 empty] | 384.333 | 8.8055
5171 | [12 empty] | 384.33 | 8.8047
5172 | [12 empty] | 384.326 | 8.804
5173 | [12 empty] | 384.322 | 8.8032
5174 | [12 empty] | 384.319 | 8.8024
5175 | [12 empty] | 384.315 | 8.8016
5176 | [12 empty] | 384.312 | 8.8008
5177 | [12 empty] | 384.308 | 8.8
5178 | [12 empty] | 384.305 | 8.7992
5179 | [12 empty] | 384.301 | 8.7984
5180 | [12 empty] | 384.297 | 8.7977
5181 | [12 empty] | 384.294 | 8.7969
5182 | [12 empty] | 384.29 | 8.7961
5183 | [12 empty] | 384.287 | 8.7953
5184 | [12 empty] | 384.283 | 8.7945
5185 | [12 empty] | 384.28 | 8.7937
5186 | [12 empty] | 384.276 | 8.7929
5187 | [12 empty] | 384.272 | 8.7921
5188 | [12 empty] | 384.269 | 8.7914
5189 | [12 empty] | 384.265 | 8.7906
5190 | [12 empty] | 384.262 | 8.7898
5191 | [12 empty] | 384.258 | 8.789
5192 | [12 empty] | 384.255 | 8.7882
5193 | [12 empty] | 384.251 | 8.7874
5194 | [12 empty] | 384.247 | 8.7866
5195 | [12 empty] | 384.244 | 8.7858
5196 | [12 empty] | 384.24 | 8.7851
5197 | [12 empty] | 384.237 | 8.7843
5198 | [12 empty] | 384.233 | 8.7835
5199 | [12 empty] | 384.229 | 8.7827
5200 | [12 empty] | 384.226 | 8.7819
5201 | [12 empty] | 384.222 | 8.7811
5202 | [12 empty] | 384.219 | 8.7803
5203 | [12 empty] | 384.215 | 8.7795
5204 | [12 empty] | 384.212 | 8.7788
5205 | [12 empty] | 384.208 | 8.778
5206 | [12 empty] | 384.204 | 8.7772
5207 | [12 empty] | 384.201 | 8.7764
5208 | [12 empty] | 384.197 | 8.7756
5209 | [12 empty] | 384.194 | 8.7748
5210 | [12 empty] | 384.19 | 8.774
5211 | [12 empty] | 384.187 | 8.7732
5212 | [12 empty] | 384.183 | 8.7725
5213 | [12 empty] | 384.179 | 8.7717
5214 | [12 empty] | 384.176 | 8.7709
5215 | [12 empty] | 384.172 | 8.7701
5216 | [12 empty] | 384.169 | 8.7693
5217 | [12 empty] | 384.165 | 8.7685
5218 | [12 empty] | 384.161 | 8.7677
5219 | [12 empty] | 384.158 | 8.7669
5220 | [12 empty] | 384.154 | 8.7662
5221 | [12 empty] | 384.151 | 8.7654
5222 | [12 empty] | 384.147 | 8.7646
5223 | [12 empty] | 384.144 | 8.7638
5224 | [12 empty] | 384.14 | 8.763
5225 | [12 empty] | 384.136 | 8.7622
5226 | [12 empty] | 384.133 | 8.7614
5227 | [12 empty] | 384.129 | 8.7606
5228 | [12 empty] | 384.126 | 8.7599
5229 | [12 empty] | 384.122 | 8.7591
5230 | [12 empty] | 384.118 | 8.7583
5231 | [12 empty] | 384.115 | 8.7575
5232 | [12 empty] | 384.111 | 8.7567
5233 | [12 empty] | 384.108 | 8.7559
5234 | [12 empty] | 384.104 | 8.7551
5235 | [12 empty] | 384.1 | 8.7543
5236 | [12 empty] | 384.097 | 8.7536
5237 | [12 empty] | 384.093 | 8.7528
5238 | [12 empty] | 384.09 | 8.752
5239 | [12 empty] | 384.086 | 8.7512
5240 | [12 empty] | 384.083 | 8.7504
5241 | [12 empty] | 384.079 | 8.7496
5242 | [12 empty] | 384.075 | 8.7488
5243 | [12 empty] | 384.072 | 8.748
5244 | [12 empty] | 384.068 | 8.7473
5245 | [12 empty] | 384.065 | 8.7465
5246 | [12 empty] | 384.061 | 8.7457
5247 | [12 empty] | 384.057 | 8.7449
5248 | [12 empty] | 384.054 | 8.7441
5249 | [12 empty] | 384.05 | 8.7433
5250 | [12 empty] | 384.047 | 8.7425
5251 | [12 empty] | 384.043 | 8.7417
5252 | [12 empty] | 384.039 | 8.741
5253 | [12 empty] | 384.036 | 8.7402
5254 | [12 empty] | 384.032 | 8.7394
5255 | [12 empty] | 384.029 | 8.7386
5256 | [12 empty] | 384.025 | 8.7378
5257 | [12 empty] | 384.022 | 8.737
5258 | [12 empty] | 384.018 | 8.7362
5259 | [12 empty] | 384.014 | 8.7354
5260 | [12 empty] | 384.011 | 8.7346
5261 | [12 empty] | 384.007 | 8.7339
5262 | [12 empty] | 384.004 | 8.7331
5263 | [12 empty] | 384 | 8.7323
5264 | [12 empty] | 383.996 | 8.7315
5265 | [12 empty] | 383.993 | 8.7307
5266 | [12 empty] | 383.989 | 8.7299
5267 | [12 empty] | 383.986 | 8.7291
5268 | [12 empty] | 383.982 | 8.7283
5269 | [12 empty] | 383.978 | 8.7276
5270 | [12 empty] | 383.975 | 8.7268
5271 | [12 empty] | 383.971 | 8.726
5272 | [12 empty] | 383.968 | 8.7252
5273 | [12 empty] | 383.964 | 8.7244
5274 | [12 empty] | 383.96 | 8.7236
5275 | [12 empty] | 383.957 | 8.7228
5276 | [12 empty] | 383.953 | 8.722
5277 | [12 empty] | 383.95 | 8.7213
5278 | [12 empty] | 383.946 | 8.7205
5279 | [12 empty] | 383.942 | 8.7197
5280 | [12 empty] | 383.939 | 8.7189
5281 | [12 empty] | 383.935 | 8.7181
5282 | [12 empty] | 383.932 | 8.7173
5283 | [12 empty] | 383.928 | 8.7165
5284 | [12 empty] | 383.924 | 8.7157
5285 | [12 empty] | 383.921 | 8.715
5286 | [12 empty] | 383.917 | 8.7142
5287 | [12 empty] | 383.914 | 8.7134
5288 | [12 empty] | 383.91 | 8.7126
5289 | [12 empty] | 383.906 | 8.7118
5290 | [12 empty] | 383.903 | 8.711
5291 | [12 empty] | 383.899 | 8.7102
5292 | [12 empty] | 383.896 | 8.7094
5293 | [12 empty] | 383.892 | 8.7087
5294 | [12 empty] | 383.888 | 8.7079
5295 | [12 empty] | 383.885 | 8.7071
5296 | [12 empty] | 383.881 | 8.7063
5297 | [12 empty] | 383.878 | 8.7055
5298 | [12 empty] | 383.874 | 8.7047
5299 | [12 empty] | 383.87 | 8.7039
5300 | [12 empty] | 383.867 | 8.7031
5301 | [12 empty] | 383.863 | 8.7024
5302 | [12 empty] | 383.86 | 8.7016
5303 | [12 empty] | 383.856 | 8.7008
5304 | [12 empty] | 383.852 | 8.7
5305 | [12 empty] | 383.849 | 8.6992
5306 | [12 empty] | 383.845 | 8.6984
5307 | [12 empty] | 383.842 | 8.6976
5308 | [12 empty] | 383.838 | 8.6968
5309 | [12 empty] | 383.834 | 8.6961
5310 | [12 empty] | 383.831 | 8.6953
5311 | [12 empty] | 383.827 | 8.6945
5312 | [12 empty] | 383.823 | 8.6937
5313 | [12 empty] | 383.82 | 8.6929
5314 | [12 empty] | 383.816 | 8.6921
5315 | [12 empty] | 383.813 | 8.6913
5316 | [12 empty] | 383.809 | 8.6905
5317 | [12 empty] | 383.805 | 8.6898
5318 | [12 empty] | 383.802 | 8.689
5319 | [12 empty] | 383.798 | 8.6882
5320 | [12 empty] | 383.795 | 8.6874
5321 | [12 empty] | 383.791 | 8.6866
5322 | [12 empty] | 383.787 | 8.6858
5323 | [12 empty] | 383.784 | 8.685
5324 | [12 empty] | 383.78 | 8.6842
5325 | [12 empty] | 383.777 | 8.6835
5326 | [12 empty] | 383.773 | 8.6827
5327 | [12 empty] | 383.769 | 8.6819
5328 | [12 empty] | 383.766 | 8.6811
5329 | [12 empty] | 383.762 | 8.6803
5330 | [12 empty] | 383.759 | 8.6795
5331 | [12 empty] | 383.755 | 8.6787
5332 | [12 empty] | 383.751 | 8.6779
5333 | [12 empty] | 383.748 | 8.6772
5334 | [12 empty] | 383.744 | 8.6764
5335 | [12 empty] | 383.74 | 8.6756
5336 | [12 empty] | 383.737 | 8.6748
5337 | [12 empty] | 383.733 | 8.674
5338 | [12 empty] | 383.73 | 8.6732
5339 | [12 empty] | 383.726 | 8.6724
5340 | [12 empty] | 383.722 | 8.6716
5341 | [12 empty] | 383.719 | 8.6709
5342 | [12 empty] | 383.715 | 8.6701
5343 | [12 empty] | 383.712 | 8.6693
5344 | [12 empty] | 383.708 | 8.6685
5345 | [12 empty] | 383.704 | 8.6677
5346 | [12 empty] | 383.701 | 8.6669
5347 | [12 empty] | 383.697 | 8.6661
5348 | [12 empty] | 383.693 | 8.6653
5349 | [12 empty] | 383.69 | 8.6646
5350 | [12 empty] | 383.686 | 8.6638
5351 | [12 empty] | 383.683 | 8.663
5352 | [12 empty] | 383.679 | 8.6622
5353 | [12 empty] | 383.675 | 8.6614
5354 | [12 empty] | 383.672 | 8.6606
5355 | [12 empty] | 383.668 | 8.6598
5356 | [12 empty] | 383.665 | 8.659
5357 | [12 empty] | 383.661 | 8.6583
5358 | [12 empty] | 383.657 | 8.6575
5359 | [12 empty] | 383.654 | 8.6567
5360 | [12 empty] | 383.65 | 8.6559
5361 | [12 empty] | 383.646 | 8.6551
5362 | [12 empty] | 383.643 | 8.6543
5363 | [12 empty] | 383.639 | 8.6535
5364 | [12 empty] | 383.636 | 8.6527
5365 | [12 empty] | 383.632 | 8.6519
5366 | [12 empty] | 383.628 | 8.6512
5367 | [12 empty] | 383.625 | 8.6504
5368 | [12 empty] | 383.621 | 8.6496
5369 | [12 empty] | 383.617 | 8.6488
5370 | [12 empty] | 383.614 | 8.648
5371 | [12 empty] | 383.61 | 8.6472
5372 | [12 empty] | 383.607 | 8.6464
5373 | [12 empty] | 383.603 | 8.6456
5374 | [12 empty] | 383.599 | 8.6449
5375 | [12 empty] | 383.596 | 8.6441
5376 | [12 empty] | 383.592 | 8.6433
5377 | [12 empty] | 383.588 | 8.6425
5378 | [12 empty] | 383.585 | 8.6417
5379 | [12 empty] | 383.581 | 8.6409
5380 | [12 empty] | 383.578 | 8.6401
5381 | [12 empty] | 383.574 | 8.6393
5382 | [12 empty] | 383.57 | 8.6386
5383 | [12 empty] | 383.567 | 8.6378
5384 | [12 empty] | 383.563 | 8.637
5385 | [12 empty] | 383.559 | 8.6362
5386 | [12 empty] | 383.556 | 8.6354
5387 | [12 empty] | 383.552 | 8.6346
5388 | [12 empty] | 383.549 | 8.6338
5389 | [12 empty] | 383.545 | 8.633
5390 | [12 empty] | 383.541 | 8.6323
5391 | [12 empty] | 383.538 | 8.6315
5392 | [12 empty] | 383.534 | 8.6307
5393 | [12 empty] | 383.53 | 8.6299
5394 | [12 empty] | 383.527 | 8.6291
5395 | [12 empty] | 383.523 | 8.6283
5396 | [12 empty] | 383.52 | 8.6275
5397 | [12 empty] | 383.516 | 8.6267
5398 | [12 empty] | 383.512 | 8.626
5399 | [12 empty] | 383.509 | 8.6252
5400 | [12 empty] | 383.505 | 8.6244
5401 | [12 empty] | 383.501 | 8.6236
5402 | [12 empty] | 383.498 | 8.6228
5403 | [12 empty] | 383.494 | 8.622
5404 | [12 empty] | 383.49 | 8.6212
5405 | [12 empty] | 383.487 | 8.6204
5406 | [12 empty] | 383.483 | 8.6197
5407 | [12 empty] | 383.48 | 8.6189
5408 | [12 empty] | 383.476 | 8.6181
5409 | [12 empty] | 383.472 | 8.6173
5410 | [12 empty] | 383.469 | 8.6165
5411 | [12 empty] | 383.465 | 8.6157
5412 | [12 empty] | 383.461 | 8.6149
5413 | [12 empty] | 383.458 | 8.6141
5414 | [12 empty] | 383.454 | 8.6134
5415 | [12 empty] | 383.451 | 8.6126
5416 | [12 empty] | 383.447 | 8.6118
5417 | [12 empty] | 383.443 | 8.611
5418 | [12 empty] | 383.44 | 8.6102
5419 | [12 empty] | 383.436 | 8.6094
5420 | [12 empty] | 383.432 | 8.6086
5421 | [12 empty] | 383.429 | 8.6078
5422 | [12 empty] | 383.425 | 8.6071
5423 | [12 empty] | 383.421 | 8.6063
5424 | [12 empty] | 383.418 | 8.6055
5425 | [12 empty] | 383.414 | 8.6047
5426 | [12 empty] | 383.411 | 8.6039
5427 | [12 empty] | 383.407 | 8.6031
5428 | [12 empty] | 383.403 | 8.6023
5429 | [12 empty] | 383.4 | 8.6015
5430 | [12 empty] | 383.396 | 8.6008
5431 | [12 empty] | 383.392 | 8.6
5432 | [12 empty] | 383.389 | 8.5992
5433 | [12 empty] | 383.385 | 8.5984
5434 | [12 empty] | 383.381 | 8.5976
5435 | [12 empty] | 383.378 | 8.5968
5436 | [12 empty] | 383.374 | 8.596
5437 | [12 empty] | 383.371 | 8.5952
5438 | [12 empty] | 383.367 | 8.5945
5439 | [12 empty] | 383.363 | 8.5937
5440 | [12 empty] | 383.36 | 8.5929
5441 | [12 empty] | 383.356 | 8.5921
5442 | [12 empty] | 383.352 | 8.5913
5443 | [12 empty] | 383.349 | 8.5905
5444 | [12 empty] | 383.345 | 8.5897
5445 | [12 empty] | 383.341 | 8.5889
5446 | [12 empty] | 383.338 | 8.5882
5447 | [12 empty] | 383.334 | 8.5874
5448 | [12 empty] | 383.33 | 8.5866
5449 | [12 empty] | 383.327 | 8.5858
5450 | [12 empty] | 383.323 | 8.585
5451 | [12 empty] | 383.32 | 8.5842
5452 | [12 empty] | 383.316 | 8.5834
5453 | [12 empty] | 383.312 | 8.5826
5454 | [12 empty] | 383.309 | 8.5819
5455 | [12 empty] | 383.305 | 8.5811
5456 | [12 empty] | 383.301 | 8.5803
5457 | [12 empty] | 383.298 | 8.5795
5458 | [12 empty] | 383.294 | 8.5787
5459 | [12 empty] | 383.29 | 8.5779
5460 | [12 empty] | 383.287 | 8.5771
5461 | [12 empty] | 383.283 | 8.5763
5462 | [12 empty] | 383.279 | 8.5756
5463 | [12 empty] | 383.276 | 8.5748
5464 | [12 empty] | 383.272 | 8.574
5465 | [12 empty] | 383.268 | 8.5732
5466 | [12 empty] | 383.265 | 8.5724
5467 | [12 empty] | 383.261 | 8.5716
5468 | [12 empty] | 383.258 | 8.5708
5469 | [12 empty] | 383.254 | 8.57
5470 | [12 empty] | 383.25 | 8.5693
5471 | [12 empty] | 383.247 | 8.5685
5472 | [12 empty] | 383.243 | 8.5677
5473 | [12 empty] | 383.239 | 8.5669
5474 | [12 empty] | 383.236 | 8.5661
5475 | [12 empty] | 383.232 | 8.5653
5476 | [12 empty] | 383.228 | 8.5645
5477 | [12 empty] | 383.225 | 8.5637
5478 | [12 empty] | 383.221 | 8.5629
5479 | [12 empty] | 383.217 | 8.5622
5480 | [12 empty] | 383.214 | 8.5614
5481 | [12 empty] | 383.21 | 8.5606
5482 | [12 empty] | 383.206 | 8.5598
5483 | [12 empty] | 383.203 | 8.559
5484 | [12 empty] | 383.199 | 8.5582
5485 | [12 empty] | 383.195 | 8.5574
5486 | [12 empty] | 383.192 | 8.5566
5487 | [12 empty] | 383.188 | 8.5559
5488 | [12 empty] | 383.185 | 8.5551
5489 | [12 empty] | 383.181 | 8.5543
5490 | [12 empty] | 383.177 | 8.5535
5491 | [12 empty] | 383.174 | 8.5527
5492 | [12 empty] | 383.17 | 8.5519
5493 | [12 empty] | 383.166 | 8.5511
5494 | [12 empty] | 383.163 | 8.5503
5495 | [12 empty] | 383.159 | 8.5496
5496 | [12 empty] | 383.155 | 8.5488
5497 | [12 empty] | 383.152 | 8.548
5498 | [12 empty] | 383.148 | 8.5472
5499 | [12 empty] | 383.144 | 8.5464
5500 | [12 empty] | 383.141 | 8.5456
5501 | [12 empty] | 383.137 | 8.5448
5502 | [12 empty] | 383.133 | 8.544
5503 | [12 empty] | 383.13 | 8.5433
5504 | [12 empty] | 383.126 | 8.5425
5505 | [12 empty] | 383.122 | 8.5417
5506 | [12 empty] | 383.119 | 8.5409
5507 | [12 empty] | 383.115 | 8.5401
5508 | [12 empty] | 383.111 | 8.5393
5509 | [12 empty] | 383.108 | 8.5385
5510 | [12 empty] | 383.104 | 8.5377
5511 | [12 empty] | 383.1 | 8.537
5512 | [12 empty] | 383.097 | 8.5362
5513 | [12 empty] | 383.093 | 8.5354
5514 | [12 empty] | 383.089 | 8.5346
5515 | [12 empty] | 383.086 | 8.5338
5516 | [12 empty] | 383.082 | 8.533
5517 | [12 empty] | 383.078 | 8.5322
5518 | [12 empty] | 383.075 | 8.5314
5519 | [12 empty] | 383.071 | 8.5307
5520 | [12 empty] | 383.067 | 8.5299
5521 | [12 empty] | 383.064 | 8.5291
5522 | [12 empty] | 383.06 | 8.5283
5523 | [12 empty] | 383.056 | 8.5275
5524 | [12 empty] | 383.053 | 8.5267
5525 | [12 empty] | 383.049 | 8.5259
5526 | [12 empty] | 383.045 | 8.5251
5527 | [12 empty] | 383.042 | 8.5244
5528 | [12 empty] | 383.038 | 8.5236
5529 | [12 empty] | 383.034 | 8.5228
5530 | [12 empty] | 383.031 | 8.522
5531 | [12 empty] | 383.027 | 8.5212
5532 | [12 empty] | 383.024 | 8.5204
5533 | [12 empty] | 383.02 | 8.5196
5534 | [12 empty] | 383.016 | 8.5188
5535 | [12 empty] | 383.013 | 8.5181
5536 | [12 empty] | 383.009 | 8.5173
5537 | [12 empty] | 383.005 | 8.5165
5538 | [12 empty] | 383.002 | 8.5157
5539 | [12 empty] | 382.998 | 8.5149
5540 | [12 empty] | 382.994 | 8.5141
5541 | [12 empty] | 382.991 | 8.5133
5542 | [12 empty] | 382.987 | 8.5125
5543 | [12 empty] | 382.983 | 8.5118
5544 | [12 empty] | 382.979 | 8.511
5545 | [12 empty] | 382.976 | 8.5102
5546 | [12 empty] | 382.972 | 8.5094
5547 | [12 empty] | 382.968 | 8.5086
5548 | [12 empty] | 382.965 | 8.5078
5549 | [12 empty] | 382.961 | 8.507
5550 | [12 empty] | 382.957 | 8.5062
5551 | [12 empty] | 382.954 | 8.5055
5552 | [12 empty] | 382.95 | 8.5047
5553 | [12 empty] | 382.946 | 8.5039
5554 | [12 empty] | 382.943 | 8.5031
5555 | [12 empty] | 382.939 | 8.5023
5556 | [12 empty] | 382.935 | 8.5015
5557 | [12 empty] | 382.932 | 8.5007
5558 | [12 empty] | 382.928 | 8.4999
5559 | [12 empty] | 382.924 | 8.4992
5560 | [12 empty] | 382.921 | 8.4984
5561 | [12 empty] | 382.917 | 8.4976
5562 | [12 empty] | 382.913 | 8.4968
5563 | [12 empty] | 382.91 | 8.496
5564 | [12 empty] | 382.906 | 8.4952
5565 | [12 empty] | 382.902 | 8.4944
5566 | [12 empty] | 382.899 | 8.4936
5567 | [12 empty] | 382.895 | 8.4929
5568 | [12 empty] | 382.891 | 8.4921
5569 | [12 empty] | 382.888 | 8.4913
5570 | [12 empty] | 382.884 | 8.4905
5571 | [12 empty] | 382.88 | 8.4897
5572 | [12 empty] | 382.877 | 8.4889
5573 | [12 empty] | 382.873 | 8.4881
5574 | [12 empty] | 382.869 | 8.4873
5575 | [12 empty] | 382.866 | 8.4866
5576 | [12 empty] | 382.862 | 8.4858
5577 | [12 empty] | 382.858 | 8.485
5578 | [12 empty] | 382.855 | 8.4842
5579 | [12 empty] | 382.851 | 8.4834
5580 | [12 empty] | 382.847 | 8.4826
5581 | [12 empty] | 382.844 | 8.4818
5582 | [12 empty] | 382.84 | 8.481
5583 | [12 empty] | 382.836 | 8.4802
5584 | [12 empty] | 382.833 | 8.4795
5585 | [12 empty] | 382.829 | 8.4787
5586 | [12 empty] | 382.825 | 8.4779
5587 | [12 empty] | 382.821 | 8.4771
5588 | [12 empty] | 382.818 | 8.4763
5589 | [12 empty] | 382.814 | 8.4755
5590 | [12 empty] | 382.81 | 8.4747
5591 | [12 empty] | 382.807 | 8.4739
5592 | [12 empty] | 382.803 | 8.4732
5593 | [12 empty] | 382.799 | 8.4724
5594 | [12 empty] | 382.796 | 8.4716
5595 | [12 empty] | 382.792 | 8.4708
5596 | [12 empty] | 382.788 | 8.47
5597 | [12 empty] | 382.785 | 8.4692
5598 | [12 empty] | 382.781 | 8.4684
5599 | [12 empty] | 382.777 | 8.4676
5600 | [12 empty] | 382.774 | 8.4669
5601 | [12 empty] | 382.77 | 8.4661
5602 | [12 empty] | 382.766 | 8.4653
5603 | [12 empty] | 382.763 | 8.4645
5604 | [12 empty] | 382.759 | 8.4637
5605 | [12 empty] | 382.755 | 8.4629
5606 | [12 empty] | 382.752 | 8.4621
5607 | [12 empty] | 382.748 | 8.4613
5608 | [12 empty] | 382.744 | 8.4606
5609 | [12 empty] | 382.74 | 8.4598
5610 | [12 empty] | 382.737 | 8.459
5611 | [12 empty] | 382.733 | 8.4582
5612 | [12 empty] | 382.729 | 8.4574
5613 | [12 empty] | 382.726 | 8.4566
5614 | [12 empty] | 382.722 | 8.4558
5615 | [12 empty] | 382.718 | 8.455
5616 | [12 empty] | 382.715 | 8.4543
5617 | [12 empty] | 382.711 | 8.4535
5618 | [12 empty] | 382.707 | 8.4527
5619 | [12 empty] | 382.704 | 8.4519
5620 | [12 empty] | 382.7 | 8.4511
5621 | [12 empty] | 382.696 | 8.4503
5622 | [12 empty] | 382.693 | 8.4495
5623 | [12 empty] | 382.689 | 8.4487
5624 | [12 empty] | 382.685 | 8.448
5625 | [12 empty] | 382.681 | 8.4472
5626 | [12 empty] | 382.678 | 8.4464
5627 | [12 empty] | 382.674 | 8.4456
5628 | [12 empty] | 382.67 | 8.4448
5629 | [12 empty] | 382.667 | 8.444
5630 | [12 empty] | 382.663 | 8.4432
5631 | [12 empty] | 382.659 | 8.4424
5632 | [12 empty] | 382.656 | 8.4417
5633 | [12 empty] | 382.652 | 8.4409
5634 | [12 empty] | 382.648 | 8.4401
5635 | [12 empty] | 382.645 | 8.4393
5636 | [12 empty] | 382.641 | 8.4385
5637 | [12 empty] | 382.637 | 8.4377
5638 | [12 empty] | 382.633 | 8.4369
5639 | [12 empty] | 382.63 | 8.4361
5640 | [12 empty] | 382.626 | 8.4354
5641 | [12 empty] | 382.622 | 8.4346
5642 | [12 empty] | 382.619 | 8.4338
5643 | [12 empty] | 382.615 | 8.433
5644 | [12 empty] | 382.611 | 8.4322
5645 | [12 empty] | 382.608 | 8.4314
5646 | [12 empty] | 382.604 | 8.4306
5647 | [12 empty] | 382.6 | 8.4298
5648 | [12 empty] | 382.596 | 8.4291
5649 | [12 empty] | 382.593 | 8.4283
5650 | [12 empty] | 382.589 | 8.4275
5651 | [12 empty] | 382.585 | 8.4267
5652 | [12 empty] | 382.582 | 8.4259
5653 | [12 empty] | 382.578 | 8.4251
5654 | [12 empty] | 382.574 | 8.4243
5655 | [12 empty] | 382.571 | 8.4235
5656 | [12 empty] | 382.567 | 8.4228
5657 | [12 empty] | 382.563 | 8.422
5658 | [12 empty] | 382.56 | 8.4212
5659 | [12 empty] | 382.556 | 8.4204
5660 | [12 empty] | 382.552 | 8.4196
5661 | [12 empty] | 382.548 | 8.4188
5662 | [12 empty] | 382.545 | 8.418
5663 | [12 empty] | 382.541 | 8.4172
5664 | [12 empty] | 382.537 | 8.4165
5665 | [12 empty] | 382.534 | 8.4157
5666 | [12 empty] | 382.53 | 8.4149
5667 | [12 empty] | 382.526 | 8.4141
5668 | [12 empty] | 382.522 | 8.4133
5669 | [12 empty] | 382.519 | 8.4125
5670 | [12 empty] | 382.515 | 8.4117
5671 | [12 empty] | 382.511 | 8.4109
5672 | [12 empty] | 382.508 | 8.4102
5673 | [12 empty] | 382.504 | 8.4094
5674 | [12 empty] | 382.5 | 8.4086
5675 | [12 empty] | 382.497 | 8.4078
5676 | [12 empty] | 382.493 | 8.407
5677 | [12 empty] | 382.489 | 8.4062
5678 | [12 empty] | 382.485 | 8.4054
5679 | [12 empty] | 382.482 | 8.4046
5680 | [12 empty] | 382.478 | 8.4039
5681 | [12 empty] | 382.474 | 8.4031
5682 | [12 empty] | 382.471 | 8.4023
5683 | [12 empty] | 382.467 | 8.4015
5684 | [12 empty] | 382.463 | 8.4007
5685 | [12 empty] | 382.46 | 8.3999
5686 | [12 empty] | 382.456 | 8.3991
5687 | [12 empty] | 382.452 | 8.3983
5688 | [12 empty] | 382.448 | 8.3976
5689 | [12 empty] | 382.445 | 8.3968
5690 | [12 empty] | 382.441 | 8.396
5691 | [12 empty] | 382.437 | 8.3952
5692 | [12 empty] | 382.434 | 8.3944
5693 | [12 empty] | 382.43 | 8.3936
5694 | [12 empty] | 382.426 | 8.3928
5695 | [12 empty] | 382.422 | 8.392
5696 | [12 empty] | 382.419 | 8.3912
5697 | [12 empty] | 382.415 | 8.3905
5698 | [12 empty] | 382.411 | 8.3897
5699 | [12 empty] | 382.408 | 8.3889
5700 | [12 empty] | 382.404 | 8.3881
5701 | [12 empty] | 382.4 | 8.3873
5702 | [12 empty] | 382.396 | 8.3865
5703 | [12 empty] | 382.393 | 8.3857
5704 | [12 empty] | 382.389 | 8.3849
5705 | [12 empty] | 382.385 | 8.3842
5706 | [12 empty] | 382.382 | 8.3834
5707 | [12 empty] | 382.378 | 8.3826
5708 | [12 empty] | 382.374 | 8.3818
5709 | [12 empty] | 382.37 | 8.381
5710 | [12 empty] | 382.367 | 8.3802
5711 | [12 empty] | 382.363 | 8.3794
5712 | [12 empty] | 382.359 | 8.3786
5713 | [12 empty] | 382.356 | 8.3779
5714 | [12 empty] | 382.352 | 8.3771
5715 | [12 empty] | 382.348 | 8.3763
5716 | [12 empty] | 382.344 | 8.3755
5717 | [12 empty] | 382.341 | 8.3747
5718 | [12 empty] | 382.337 | 8.3739
5719 | [12 empty] | 382.333 | 8.3731
5720 | [12 empty] | 382.33 | 8.3723
5721 | [12 empty] | 382.326 | 8.3716
5722 | [12 empty] | 382.322 | 8.3708
5723 | [12 empty] | 382.318 | 8.37
5724 | [12 empty] | 382.315 | 8.3692
5725 | [12 empty] | 382.311 | 8.3684
5726 | [12 empty] | 382.307 | 8.3676
5727 | [12 empty] | 382.304 | 8.3668
5728 | [12 empty] | 382.3 | 8.366
5729 | [12 empty] | 382.296 | 8.3653
5730 | [12 empty] | 382.292 | 8.3645
5731 | [12 empty] | 382.289 | 8.3637
5732 | [12 empty] | 382.285 | 8.3629
5733 | [12 empty] | 382.281 | 8.3621
5734 | [12 empty] | 382.278 | 8.3613
5735 | [12 empty] | 382.274 | 8.3605
5736 | [12 empty] | 382.27 | 8.3597
5737 | [12 empty] | 382.266 | 8.359
5738 | [12 empty] | 382.263 | 8.3582
5739 | [12 empty] | 382.259 | 8.3574
5740 | [12 empty] | 382.255 | 8.3566
5741 | [12 empty] | 382.251 | 8.3558
5742 | [12 empty] | 382.248 | 8.355
5743 | [12 empty] | 382.244 | 8.3542
5744 | [12 empty] | 382.24 | 8.3534
5745 | [12 empty] | 382.237 | 8.3527
5746 | [12 empty] | 382.233 | 8.3519
5747 | [12 empty] | 382.229 | 8.3511
5748 | [12 empty] | 382.225 | 8.3503
5749 | [12 empty] | 382.222 | 8.3495
5750 | [12 empty] | 382.218 | 8.3487
5751 | [12 empty] | 382.214 | 8.3479
5752 | [12 empty] | 382.211 | 8.3471
5753 | [12 empty] | 382.207 | 8.3464
5754 | [12 empty] | 382.203 | 8.3456
5755 | [12 empty] | 382.199 | 8.3448
5756 | [12 empty] | 382.196 | 8.344
5757 | [12 empty] | 382.192 | 8.3432
5758 | [12 empty] | 382.188 | 8.3424
5759 | [12 empty] | 382.184 | 8.3416
5760 | [12 empty] | 382.181 | 8.3408
5761 | [12 empty] | 382.177 | 8.3401
5762 | [12 empty] | 382.173 | 8.3393
5763 | [12 empty] | 382.17 | 8.3385
5764 | [12 empty] | 382.166 | 8.3377
5765 | [12 empty] | 382.162 | 8.3369
5766 | [12 empty] | 382.158 | 8.3361
5767 | [12 empty] | 382.155 | 8.3353
5768 | [12 empty] | 382.151 | 8.3345
5769 | [12 empty] | 382.147 | 8.3338
5770 | [12 empty] | 382.143 | 8.333
5771 | [12 empty] | 382.14 | 8.3322
5772 | [12 empty] | 382.136 | 8.3314
5773 | [12 empty] | 382.132 | 8.3306
5774 | [12 empty] | 382.128 | 8.3298
5775 | [12 empty] | 382.125 | 8.329
5776 | [12 empty] | 382.121 | 8.3282
5777 | [12 empty] | 382.117 | 8.3275
5778 | [12 empty] | 382.114 | 8.3267
5779 | [12 empty] | 382.11 | 8.3259
5780 | [12 empty] | 382.106 | 8.3251
5781 | [12 empty] | 382.102 | 8.3243
5782 | [12 empty] | 382.099 | 8.3235
5783 | [12 empty] | 382.095 | 8.3227
5784 | [12 empty] | 382.091 | 8.3219
5785 | [12 empty] | 382.087 | 8.3212
5786 | [12 empty] | 382.084 | 8.3204
5787 | [12 empty] | 382.08 | 8.3196
5788 | [12 empty] | 382.076 | 8.3188
5789 | [12 empty] | 382.072 | 8.318
5790 | [12 empty] | 382.069 | 8.3172
5791 | [12 empty] | 382.065 | 8.3164
5792 | [12 empty] | 382.061 | 8.3156
5793 | [12 empty] | 382.058 | 8.3149
5794 | [12 empty] | 382.054 | 8.3141
5795 | [12 empty] | 382.05 | 8.3133
5796 | [12 empty] | 382.046 | 8.3125
5797 | [12 empty] | 382.043 | 8.3117
5798 | [12 empty] | 382.039 | 8.3109
5799 | [12 empty] | 382.035 | 8.3101
5800 | [12 empty] | 382.031 | 8.3093
5801 | [12 empty] | 382.028 | 8.3085
5802 | [12 empty] | 382.024 | 8.3078
5803 | [12 empty] | 382.02 | 8.307
5804 | [12 empty] | 382.016 | 8.3062
5805 | [12 empty] | 382.013 | 8.3054
5806 | [12 empty] | 382.009 | 8.3046
5807 | [12 empty] | 382.005 | 8.3038
5808 | [12 empty] | 382.001 | 8.303
5809 | [12 empty] | 381.998 | 8.3022
5810 | [12 empty] | 381.994 | 8.3015
5811 | [12 empty] | 381.99 | 8.3007
5812 | [12 empty] | 381.986 | 8.2999
5813 | [12 empty] | 381.983 | 8.2991
5814 | [12 empty] | 381.979 | 8.2983
5815 | [12 empty] | 381.975 | 8.2975
5816 | [12 empty] | 381.971 | 8.2967
5817 | [12 empty] | 381.968 | 8.2959
5818 | [12 empty] | 381.964 | 8.2952
5819 | [12 empty] | 381.96 | 8.2944
5820 | [12 empty] | 381.957 | 8.2936
5821 | [12 empty] | 381.953 | 8.2928
5822 | [12 empty] | 381.949 | 8.292
5823 | [12 empty] | 381.945 | 8.2912
5824 | [12 empty] | 381.942 | 8.2904
5825 | [12 empty] | 381.938 | 8.2896
5826 | [12 empty] | 381.934 | 8.2889
5827 | [12 empty] | 381.93 | 8.2881
5828 | [12 empty] | 381.927 | 8.2873
5829 | [12 empty] | 381.923 | 8.2865
5830 | [12 empty] | 381.919 | 8.2857
5831 | [12 empty] | 381.915 | 8.2849
5832 | [12 empty] | 381.912 | 8.2841
5833 | [12 empty] | 381.908 | 8.2833
5834 | [12 empty] | 381.904 | 8.2826
5835 | [12 empty] | 381.9 | 8.2818
5836 | [12 empty] | 381.897 | 8.281
5837 | [12 empty] | 381.893 | 8.2802
5838 | [12 empty] | 381.889 | 8.2794
5839 | [12 empty] | 381.885 | 8.2786
5840 | [12 empty] | 381.882 | 8.2778
5841 | [12 empty] | 381.878 | 8.277
5842 | [12 empty] | 381.874 | 8.2763
5843 | [12 empty] | 381.87 | 8.2755
5844 | [12 empty] | 381.867 | 8.2747
5845 | [12 empty] | 381.863 | 8.2739
5846 | [12 empty] | 381.859 | 8.2731
5847 | [12 empty] | 381.855 | 8.2723
5848 | [12 empty] | 381.852 | 8.2715
5849 | [12 empty] | 381.848 | 8.2707
5850 | [12 empty] | 381.844 | 8.27
5851 | [12 empty] | 381.84 | 8.2692
5852 | [12 empty] | 381.837 | 8.2684
5853 | [12 empty] | 381.833 | 8.2676
5854 | [12 empty] | 381.829 | 8.2668
5855 | [12 empty] | 381.825 | 8.266
5856 | [12 empty] | 381.822 | 8.2652
5857 | [12 empty] | 381.818 | 8.2644
5858 | [12 empty] | 381.814 | 8.2637
5859 | [12 empty] | 381.81 | 8.2629
5860 | [12 empty] | 381.806 | 8.2621
5861 | [12 empty] | 381.803 | 8.2613
5862 | [12 empty] | 381.799 | 8.2605
5863 | [12 empty] | 381.795 | 8.2597
5864 | [12 empty] | 381.791 | 8.2589
5865 | [12 empty] | 381.788 | 8.2581
5866 | [12 empty] | 381.784 | 8.2574
5867 | [12 empty] | 381.78 | 8.2566
5868 | [12 empty] | 381.776 | 8.2558
5869 | [12 empty] | 381.773 | 8.255
5870 | [12 empty] | 381.769 | 8.2542
5871 | [12 empty] | 381.765 | 8.2534
5872 | [12 empty] | 381.761 | 8.2526
5873 | [12 empty] | 381.758 | 8.2518
5874 | [12 empty] | 381.754 | 8.2511
5875 | [12 empty] | 381.75 | 8.2503
5876 | [12 empty] | 381.746 | 8.2495
5877 | [12 empty] | 381.743 | 8.2487
5878 | [12 empty] | 381.739 | 8.2479
5879 | [12 empty] | 381.735 | 8.2471
5880 | [12 empty] | 381.731 | 8.2463
5881 | [12 empty] | 381.728 | 8.2455
5882 | [12 empty] | 381.724 | 8.2448
5883 | [12 empty] | 381.72 | 8.244
5884 | [12 empty] | 381.716 | 8.2432
5885 | [12 empty] | 381.713 | 8.2424
5886 | [12 empty] | 381.709 | 8.2416
5887 | [12 empty] | 381.705 | 8.2408
5888 | [12 empty] | 381.701 | 8.24
5889 | [12 empty] | 381.697 | 8.2392
5890 | [12 empty] | 381.694 | 8.2385
5891 | [12 empty] | 381.69 | 8.2377
5892 | [12 empty] | 381.686 | 8.2369
5893 | [12 empty] | 381.682 | 8.2361
5894 | [12 empty] | 381.679 | 8.2353
5895 | [12 empty] | 381.675 | 8.2345
5896 | [12 empty] | 381.671 | 8.2337
5897 | [12 empty] | 381.667 | 8.2329
5898 | [12 empty] | 381.664 | 8.2322
5899 | [12 empty] | 381.66 | 8.2314
5900 | [12 empty] | 381.656 | 8.2306
5901 | [12 empty] | 381.652 | 8.2298
5902 | [12 empty] | 381.648 | 8.229
5903 | [12 empty] | 381.645 | 8.2282
5904 | [12 empty] | 381.641 | 8.2274
5905 | [12 empty] | 381.637 | 8.2266
5906 | [12 empty] | 381.633 | 8.2259
5907 | [12 empty] | 381.63 | 8.2251
5908 | [12 empty] | 381.626 | 8.2243
5909 | [12 empty] | 381.622 | 8.2235
5910 | [12 empty] | 381.618 | 8.2227
5911 | [12 empty] | 381.615 | 8.2219
5912 | [12 empty] | 381.611 | 8.2211
5913 | [12 empty] | 381.607 | 8.2203
5914 | [12 empty] | 381.603 | 8.2195
5915 | [12 empty] | 381.599 | 8.2188
5916 | [12 empty] | 381.596 | 8.218
5917 | [12 empty] | 381.592 | 8.2172
5918 | [12 empty] | 381.588 | 8.2164
5919 | [12 empty] | 381.584 | 8.2156
5920 | [12 empty] | 381.581 | 8.2148
5921 | [12 empty] | 381.577 | 8.214
5922 | [12 empty] | 381.573 | 8.2132
5923 | [12 empty] | 381.569 | 8.2125
5924 | [12 empty] | 381.566 | 8.2117
5925 | [12 empty] | 381.562 | 8.2109
5926 | [12 empty] | 381.558 | 8.2101
5927 | [12 empty] | 381.554 | 8.2093
5928 | [12 empty] | 381.55 | 8.2085
5929 | [12 empty] | 381.547 | 8.2077
5930 | [12 empty] | 381.543 | 8.2069
5931 | [12 empty] | 381.539 | 8.2062
5932 | [12 empty] | 381.535 | 8.2054
5933 | [12 empty] | 381.532 | 8.2046
5934 | [12 empty] | 381.528 | 8.2038
5935 | [12 empty] | 381.524 | 8.203
5936 | [12 empty] | 381.52 | 8.2022
5937 | [12 empty] | 381.516 | 8.2014
5938 | [12 empty] | 381.513 | 8.2006
5939 | [12 empty] | 381.509 | 8.1999
5940 | [12 empty] | 381.505 | 8.1991
5941 | [12 empty] | 381.501 | 8.1983
5942 | [12 empty] | 381.498 | 8.1975
5943 | [12 empty] | 381.494 | 8.1967
5944 | [12 empty] | 381.49 | 8.1959
5945 | [12 empty] | 381.486 | 8.1951
5946 | [12 empty] | 381.482 | 8.1943
5947 | [12 empty] | 381.479 | 8.1936
5948 | [12 empty] | 381.475 | 8.1928
5949 | [12 empty] | 381.471 | 8.192
5950 | [12 empty] | 381.467 | 8.1912
5951 | [12 empty] | 381.464 | 8.1904
5952 | [12 empty] | 381.46 | 8.1896
5953 | [12 empty] | 381.456 | 8.1888
5954 | [12 empty] | 381.452 | 8.188
5955 | [12 empty] | 381.448 | 8.1873
5956 | [12 empty] | 381.445 | 8.1865
5957 | [12 empty] | 381.441 | 8.1857
5958 | [12 empty] | 381.437 | 8.1849
5959 | [12 empty] | 381.433 | 8.1841
5960 | [12 empty] | 381.429 | 8.1833
5961 | [12 empty] | 381.426 | 8.1825
5962 | [12 empty] | 381.422 | 8.1817
5963 | [12 empty] | 381.418 | 8.181
5964 | [12 empty] | 381.414 | 8.1802
5965 | [12 empty] | 381.411 | 8.1794
5966 | [12 empty] | 381.407 | 8.1786
5967 | [12 empty] | 381.403 | 8.1778
5968 | [12 empty] | 381.399 | 8.177
5969 | [12 empty] | 381.395 | 8.1762
5970 | [12 empty] | 381.392 | 8.1754
5971 | [12 empty] | 381.388 | 8.1747
5972 | [12 empty] | 381.384 | 8.1739
5973 | [12 empty] | 381.38 | 8.1731
5974 | [12 empty] | 381.376 | 8.1723
5975 | [12 empty] | 381.373 | 8.1715
5976 | [12 empty] | 381.369 | 8.1707
5977 | [12 empty] | 381.365 | 8.1699
5978 | [12 empty] | 381.361 | 8.1691
5979 | [12 empty] | 381.357 | 8.1684
5980 | [12 empty] | 381.354 | 8.1676
5981 | [12 empty] | 381.35 | 8.1668
5982 | [12 empty] | 381.346 | 8.166
5983 | [12 empty] | 381.342 | 8.1652
5984 | [12 empty] | 381.339 | 8.1644
5985 | [12 empty] | 381.335 | 8.1636
5986 | [12 empty] | 381.331 | 8.1628
5987 | [12 empty] | 381.327 | 8.1621
5988 | [12 empty] | 381.323 | 8.1613
5989 | [12 empty] | 381.32 | 8.1605
5990 | [12 empty] | 381.316 | 8.1597
5991 | [12 empty] | 381.312 | 8.1589
5992 | [12 empty] | 381.308 | 8.1581
5993 | [12 empty] | 381.304 | 8.1573
5994 | [12 empty] | 381.301 | 8.1565
5995 | [12 empty] | 381.297 | 8.1558
5996 | [12 empty] | 381.293 | 8.155
5997 | [12 empty] | 381.289 | 8.1542
5998 | [12 empty] | 381.285 | 8.1534
5999 | [12 empty] | 381.282 | 8.1526
6000 | [12 empty] | 381.278 | 8.1518
6001 | [12 empty] | 381.274 | 8.151
6002 | [12 empty] | 381.27 | 8.1502
6003 | [12 empty] | 381.266 | 8.1495
6004 | [12 empty] | 381.263 | 8.1487
6005 | [12 empty] | 381.259 | 8.1479
6006 | [12 empty] | 381.255 | 8.1471
6007 | [12 empty] | 381.251 | 8.1463
6008 | [12 empty] | 381.247 | 8.1455
6009 | [12 empty] | 381.244 | 8.1447
6010 | [12 empty] | 381.24 | 8.1439
6011 | [12 empty] | 381.236 | 8.1432
6012 | [12 empty] | 381.232 | 8.1424
6013 | [12 empty] | 381.228 | 8.1416
6014 | [12 empty] | 381.225 | 8.1408
6015 | [12 empty] | 381.221 | 8.14
6016 | [12 empty] | 381.217 | 8.1392
6017 | [12 empty] | 381.213 | 8.1384
6018 | [12 empty] | 381.209 | 8.1376
6019 | [12 empty] | 381.206 | 8.1368
6020 | [12 empty] | 381.202 | 8.1361
6021 | [12 empty] | 381.198 | 8.1353
6022 | [12 empty] | 381.194 | 8.1345
6023 | [12 empty] | 381.19 | 8.1337
6024 | [12 empty] | 381.187 | 8.1329
6025 | [12 empty] | 381.183 | 8.1321
6026 | [12 empty] | 381.179 | 8.1313
6027 | [12 empty] | 381.175 | 8.1305
6028 | [12 empty] | 381.171 | 8.1298
6029 | [12 empty] | 381.168 | 8.129
6030 | [12 empty] | 381.164 | 8.1282
6031 | [12 empty] | 381.16 | 8.1274
6032 | [12 empty] | 381.156 | 8.1266
6033 | [12 empty] | 381.152 | 8.1258
6034 | [12 empty] | 381.149 | 8.125
6035 | [12 empty] | 381.145 | 8.1242
6036 | [12 empty] | 381.141 | 8.1235
6037 | [12 empty] | 381.137 | 8.1227
6038 | [12 empty] | 381.133 | 8.1219
6039 | [12 empty] | 381.13 | 8.1211
6040 | [12 empty] | 381.126 | 8.1203
6041 | [12 empty] | 381.122 | 8.1195
6042 | [12 empty] | 381.118 | 8.1187
6043 | [12 empty] | 381.114 | 8.1179
6044 | [12 empty] | 381.111 | 8.1172
6045 | [12 empty] | 381.107 | 8.1164
6046 | [12 empty] | 381.103 | 8.1156
6047 | [12 empty] | 381.099 | 8.1148
6048 | [12 empty] | 381.095 | 8.114
6049 | [12 empty] | 381.091 | 8.1132
6050 | [12 empty] | 381.088 | 8.1124
6051 | [12 empty] | 381.084 | 8.1116
6052 | [12 empty] | 381.08 | 8.1109
6053 | [12 empty] | 381.076 | 8.1101
6054 | [12 empty] | 381.072 | 8.1093
6055 | [12 empty] | 381.069 | 8.1085
6056 | [12 empty] | 381.065 | 8.1077
6057 | [12 empty] | 381.061 | 8.1069
6058 | [12 empty] | 381.057 | 8.1061
6059 | [12 empty] | 381.053 | 8.1053
6060 | [12 empty] | 381.05 | 8.1046
6061 | [12 empty] | 381.046 | 8.1038
6062 | [12 empty] | 381.042 | 8.103
6063 | [12 empty] | 381.038 | 8.1022
6064 | [12 empty] | 381.034 | 8.1014
6065 | [12 empty] | 381.03 | 8.1006
6066 | [12 empty] | 381.027 | 8.0998
6067 | [12 empty] | 381.023 | 8.099
6068 | [12 empty] | 381.019 | 8.0983
6069 | [12 empty] | 381.015 | 8.0975
6070 | [12 empty] | 381.011 | 8.0967
6071 | [12 empty] | 381.008 | 8.0959
6072 | [12 empty] | 381.004 | 8.0951
6073 | [12 empty] | 381 | 8.0943
6074 | [12 empty] | 380.996 | 8.0935
6075 | [12 empty] | 380.992 | 8.0927
6076 | [12 empty] | 380.988 | 8.092
6077 | [12 empty] | 380.985 | 8.0912
6078 | [12 empty] | 380.981 | 8.0904
6079 | [12 empty] | 380.977 | 8.0896
6080 | [12 empty] | 380.973 | 8.0888
6081 | [12 empty] | 380.969 | 8.088
6082 | [12 empty] | 380.966 | 8.0872
6083 | [12 empty] | 380.962 | 8.0864
6084 | [12 empty] | 380.958 | 8.0857
6085 | [12 empty] | 380.954 | 8.0849
6086 | [12 empty] | 380.95 | 8.0841
6087 | [12 empty] | 380.946 | 8.0833
6088 | [12 empty] | 380.943 | 8.0825
6089 | [12 empty] | 380.939 | 8.0817
6090 | [12 empty] | 380.935 | 8.0809
6091 | [12 empty] | 380.931 | 8.0801
6092 | [12 empty] | 380.927 | 8.0794
6093 | [12 empty] | 380.923 | 8.0786
6094 | [12 empty] | 380.92 | 8.0778
6095 | [12 empty] | 380.916 | 8.077
6096 | [12 empty] | 380.912 | 8.0762
6097 | [12 empty] | 380.908 | 8.0754
6098 | [12 empty] | 380.904 | 8.0746
6099 | [12 empty] | 380.901 | 8.0738
6100 | [12 empty] | 380.897 | 8.0731
6101 | [12 empty] | 380.893 | 8.0723
6102 | [12 empty] | 380.889 | 8.0715
6103 | [12 empty] | 380.885 | 8.0707
6104 | [12 empty] | 380.881 | 8.0699
6105 | [12 empty] | 380.878 | 8.0691
6106 | [12 empty] | 380.874 | 8.0683
6107 | [12 empty] | 380.87 | 8.0675
6108 | [12 empty] | 380.866 | 8.0668
6109 | [12 empty] | 380.862 | 8.066
6110 | [12 empty] | 380.858 | 8.0652
6111 | [12 empty] | 380.855 | 8.0644
6112 | [12 empty] | 380.851 | 8.0636
6113 | [12 empty] | 380.847 | 8.0628
6114 | [12 empty] | 380.843 | 8.062
6115 | [12 empty] | 380.839 | 8.0612
6116 | [12 empty] | 380.835 | 8.0605
6117 | [12 empty] | 380.832 | 8.0597
6118 | [12 empty] | 380.828 | 8.0589
6119 | [12 empty] | 380.824 | 8.0581
6120 | [12 empty] | 380.82 | 8.0573
6121 | [12 empty] | 380.816 | 8.0565
6122 | [12 empty] | 380.812 | 8.0557
6123 | [12 empty] | 380.809 | 8.0549
6124 | [12 empty] | 380.805 | 8.0541
6125 | [12 empty] | 380.801 | 8.0534
6126 | [12 empty] | 380.797 | 8.0526
6127 | [12 empty] | 380.793 | 8.0518
6128 | [12 empty] | 380.789 | 8.051
6129 | [12 empty] | 380.786 | 8.0502
6130 | [12 empty] | 380.782 | 8.0494
6131 | [12 empty] | 380.778 | 8.0486
6132 | [12 empty] | 380.774 | 8.0478
6133 | [12 empty] | 380.77 | 8.0471
6134 | [12 empty] | 380.766 | 8.0463
6135 | [12 empty] | 380.763 | 8.0455
6136 | [12 empty] | 380.759 | 8.0447
6137 | [12 empty] | 380.755 | 8.0439
6138 | [12 empty] | 380.751 | 8.0431
6139 | [12 empty] | 380.747 | 8.0423
6140 | [12 empty] | 380.743 | 8.0415
6141 | [12 empty] | 380.74 | 8.0408
6142 | [12 empty] | 380.736 | 8.04
6143 | [12 empty] | 380.732 | 8.0392
6144 | [12 empty] | 380.728 | 8.0384
6145 | [12 empty] | 380.724 | 8.0376
6146 | [12 empty] | 380.72 | 8.0368
6147 | [12 empty] | 380.717 | 8.036
6148 | [12 empty] | 380.713 | 8.0352
6149 | [12 empty] | 380.709 | 8.0345
6150 | [12 empty] | 380.705 | 8.0337
6151 | [12 empty] | 380.701 | 8.0329
6152 | [12 empty] | 380.697 | 8.0321
6153 | [12 empty] | 380.694 | 8.0313
6154 | [12 empty] | 380.69 | 8.0305
6155 | [12 empty] | 380.686 | 8.0297
6156 | [12 empty] | 380.682 | 8.0289
6157 | [12 empty] | 380.678 | 8.0282
6158 | [12 empty] | 380.674 | 8.0274
6159 | [12 empty] | 380.67 | 8.0266
6160 | [12 empty] | 380.667 | 8.0258
6161 | [12 empty] | 380.663 | 8.025
6162 | [12 empty] | 380.659 | 8.0242
6163 | [12 empty] | 380.655 | 8.0234
6164 | [12 empty] | 380.651 | 8.0226
6165 | [12 empty] | 380.647 | 8.0219
6166 | [12 empty] | 380.644 | 8.0211
6167 | [12 empty] | 380.64 | 8.0203
6168 | [12 empty] | 380.636 | 8.0195
6169 | [12 empty] | 380.632 | 8.0187
6170 | [12 empty] | 380.628 | 8.0179
6171 | [12 empty] | 380.624 | 8.0171
6172 | [12 empty] | 380.62 | 8.0163
6173 | [12 empty] | 380.617 | 8.0156
6174 | [12 empty] | 380.613 | 8.0148
6175 | [12 empty] | 380.609 | 8.014
6176 | [12 empty] | 380.605 | 8.0132
6177 | [12 empty] | 380.601 | 8.0124
6178 | [12 empty] | 380.597 | 8.0116
6179 | [12 empty] | 380.594 | 8.0108
6180 | [12 empty] | 380.59 | 8.01
6181 | [12 empty] | 380.586 | 8.0093
6182 | [12 empty] | 380.582 | 8.0085
6183 | [12 empty] | 380.578 | 8.0077
6184 | [12 empty] | 380.574 | 8.0069
6185 | [12 empty] | 380.57 | 8.0061
6186 | [12 empty] | 380.567 | 8.0053
6187 | [12 empty] | 380.563 | 8.0045
6188 | [12 empty] | 380.559 | 8.0037
6189 | [12 empty] | 380.555 | 8.003
6190 | [12 empty] | 380.551 | 8.0022
6191 | [12 empty] | 380.547 | 8.0014
6192 | [12 empty] | 380.543 | 8.0006
6193 | [12 empty] | 380.54 | 7.9998
6194 | [12 empty] | 380.536 | 7.999
6195 | [12 empty] | 380.532 | 7.9982
6196 | [12 empty] | 380.528 | 7.9974
6197 | [12 empty] | 380.524 | 7.9967
6198 | [12 empty] | 380.52 | 7.9959
6199 | [12 empty] | 380.516 | 7.9951
6200 | [12 empty] | 380.513 | 7.9943
6201 | [12 empty] | 380.509 | 7.9935
6202 | [12 empty] | 380.505 | 7.9927
6203 | [12 empty] | 380.501 | 7.9919
6204 | [12 empty] | 380.497 | 7.9911
6205 | [12 empty] | 380.493 | 7.9904
6206 | [12 empty] | 380.49 | 7.9896
6207 | [12 empty] | 380.486 | 7.9888
6208 | [12 empty] | 380.482 | 7.988
6209 | [12 empty] | 380.478 | 7.9872
6210 | [12 empty] | 380.474 | 7.9864
6211 | [12 empty] | 380.47 | 7.9856
6212 | [12 empty] | 380.466 | 7.9848
6213 | [12 empty] | 380.462 | 7.9841
6214 | [12 empty] | 380.459 | 7.9833
6215 | [12 empty] | 380.455 | 7.9825
6216 | [12 empty] | 380.451 | 7.9817
6217 | [12 empty] | 380.447 | 7.9809
6218 | [12 empty] | 380.443 | 7.9801
6219 | [12 empty] | 380.439 | 7.9793
6220 | [12 empty] | 380.435 | 7.9785
6221 | [12 empty] | 380.432 | 7.9778
6222 | [12 empty] | 380.428 | 7.977
6223 | [12 empty] | 380.424 | 7.9762
6224 | [12 empty] | 380.42 | 7.9754
6225 | [12 empty] | 380.416 | 7.9746
6226 | [12 empty] | 380.412 | 7.9738
6227 | [12 empty] | 380.408 | 7.973
6228 | [12 empty] | 380.405 | 7.9722
6229 | [12 empty] | 380.401 | 7.9715
6230 | [12 empty] | 380.397 | 7.9707
6231 | [12 empty] | 380.393 | 7.9699
6232 | [12 empty] | 380.389 | 7.9691
6233 | [12 empty] | 380.385 | 7.9683
6234 | [12 empty] | 380.381 | 7.9675
6235 | [12 empty] | 380.378 | 7.9667
6236 | [12 empty] | 380.374 | 7.9659
6237 | [12 empty] | 380.37 | 7.9651
6238 | [12 empty] | 380.366 | 7.9644
6239 | [12 empty] | 380.362 | 7.9636
6240 | [12 empty] | 380.358 | 7.9628
6241 | [12 empty] | 380.354 | 7.962
6242 | [12 empty] | 380.35 | 7.9612
6243 | [12 empty] | 380.347 | 7.9604
6244 | [12 empty] | 380.343 | 7.9596
6245 | [12 empty] | 380.339 | 7.9588
6246 | [12 empty] | 380.335 | 7.9581
6247 | [12 empty] | 380.331 | 7.9573
6248 | [12 empty] | 380.327 | 7.9565
6249 | [12 empty] | 380.323 | 7.9557
6250 | [12 empty] | 380.319 | 7.9549
6251 | [12 empty] | 380.316 | 7.9541
6252 | [12 empty] | 380.312 | 7.9533
6253 | [12 empty] | 380.308 | 7.9525
6254 | [12 empty] | 380.304 | 7.9518
6255 | [12 empty] | 380.3 | 7.951
6256 | [12 empty] | 380.296 | 7.9502
6257 | [12 empty] | 380.292 | 7.9494
6258 | [12 empty] | 380.289 | 7.9486
6259 | [12 empty] | 380.285 | 7.9478
6260 | [12 empty] | 380.281 | 7.947
6261 | [12 empty] | 380.277 | 7.9462
6262 | [12 empty] | 380.273 | 7.9455
6263 | [12 empty] | 380.269 | 7.9447
6264 | [12 empty] | 380.265 | 7.9439
6265 | [12 empty] | 380.261 | 7.9431
6266 | [12 empty] | 380.258 | 7.9423
6267 | [12 empty] | 380.254 | 7.9415
6268 | [12 empty] | 380.25 | 7.9407
6269 | [12 empty] | 380.246 | 7.9399
6270 | [12 empty] | 380.242 | 7.9392
6271 | [12 empty] | 380.238 | 7.9384
6272 | [12 empty] | 380.234 | 7.9376
6273 | [12 empty] | 380.23 | 7.9368
6274 | [12 empty] | 380.226 | 7.936
6275 | [12 empty] | 380.223 | 7.9352
6276 | [12 empty] | 380.219 | 7.9344
6277 | [12 empty] | 380.215 | 7.9336
6278 | [12 empty] | 380.211 | 7.9329
6279 | [12 empty] | 380.207 | 7.9321
6280 | [12 empty] | 380.203 | 7.9313
6281 | [12 empty] | 380.199 | 7.9305
6282 | [12 empty] | 380.195 | 7.9297
6283 | [12 empty] | 380.192 | 7.9289
6284 | [12 empty] | 380.188 | 7.9281
6285 | [12 empty] | 380.184 | 7.9273
6286 | [12 empty] | 380.18 | 7.9266
6287 | [12 empty] | 380.176 | 7.9258
6288 | [12 empty] | 380.172 | 7.925
6289 | [12 empty] | 380.168 | 7.9242
6290 | [12 empty] | 380.164 | 7.9234
6291 | [12 empty] | 380.161 | 7.9226
6292 | [12 empty] | 380.157 | 7.9218
6293 | [12 empty] | 380.153 | 7.921
6294 | [12 empty] | 380.149 | 7.9203
6295 | [12 empty] | 380.145 | 7.9195
6296 | [12 empty] | 380.141 | 7.9187
6297 | [12 empty] | 380.137 | 7.9179
6298 | [12 empty] | 380.133 | 7.9171
6299 | [12 empty] | 380.129 | 7.9163
6300 | [12 empty] | 380.126 | 7.9155
6301 | [12 empty] | 380.122 | 7.9147
6302 | [12 empty] | 380.118 | 7.914
6303 | [12 empty] | 380.114 | 7.9132
6304 | [12 empty] | 380.11 | 7.9124
6305 | [12 empty] | 380.106 | 7.9116
6306 | [12 empty] | 380.102 | 7.9108
6307 | [12 empty] | 380.098 | 7.91
6308 | [12 empty] | 380.094 | 7.9092
6309 | [12 empty] | 380.091 | 7.9084
6310 | [12 empty] | 380.087 | 7.9077
6311 | [12 empty] | 380.083 | 7.9069
6312 | [12 empty] | 380.079 | 7.9061
6313 | [12 empty] | 380.075 | 7.9053
6314 | [12 empty] | 380.071 | 7.9045
6315 | [12 empty] | 380.067 | 7.9037
6316 | [12 empty] | 380.063 | 7.9029
6317 | [12 empty] | 380.059 | 7.9021
6318 | [12 empty] | 380.056 | 7.9014
6319 | [12 empty] | 380.052 | 7.9006
6320 | [12 empty] | 380.048 | 7.8998
6321 | [12 empty] | 380.044 | 7.899
6322 | [12 empty] | 380.04 | 7.8982
6323 | [12 empty] | 380.036 | 7.8974
6324 | [12 empty] | 380.032 | 7.8966
6325 | [12 empty] | 380.028 | 7.8958
6326 | [12 empty] | 380.024 | 7.8951
6327 | [12 empty] | 380.021 | 7.8943
6328 | [12 empty] | 380.017 | 7.8935
6329 | [12 empty] | 380.013 | 7.8927
6330 | [12 empty] | 380.009 | 7.8919
6331 | [12 empty] | 380.005 | 7.8911
6332 | [12 empty] | 380.001 | 7.8903
6333 | [12 empty] | 379.997 | 7.8895
6334 | [12 empty] | 379.993 | 7.8888
6335 | [12 empty] | 379.989 | 7.888
6336 | [12 empty] | 379.985 | 7.8872
6337 | [12 empty] | 379.982 | 7.8864
6338 | [12 empty] | 379.978 | 7.8856
6339 | [12 empty] | 379.974 | 7.8848
6340 | [12 empty] | 379.97 | 7.884
6341 | [12 empty] | 379.966 | 7.8832
6342 | [12 empty] | 379.962 | 7.8824
6343 | [12 empty] | 379.958 | 7.8817
6344 | [12 empty] | 379.954 | 7.8809
6345 | [12 empty] | 379.95 | 7.8801
6346 | [12 empty] | 379.946 | 7.8793
6347 | [12 empty] | 379.943 | 7.8785
6348 | [12 empty] | 379.939 | 7.8777
6349 | [12 empty] | 379.935 | 7.8769
6350 | [12 empty] | 379.931 | 7.8761
6351 | [12 empty] | 379.927 | 7.8754
6352 | [12 empty] | 379.923 | 7.8746
6353 | [12 empty] | 379.919 | 7.8738
6354 | [12 empty] | 379.915 | 7.873
6355 | [12 empty] | 379.911 | 7.8722
6356 | [12 empty] | 379.907 | 7.8714
6357 | [12 empty] | 379.904 | 7.8706
6358 | [12 empty] | 379.9 | 7.8698
6359 | [12 empty] | 379.896 | 7.8691
6360 | [12 empty] | 379.892 | 7.8683
6361 | [12 empty] | 379.888 | 7.8675
6362 | [12 empty] | 379.884 | 7.8667
6363 | [12 empty] | 379.88 | 7.8659
6364 | [12 empty] | 379.876 | 7.8651
6365 | [12 empty] | 379.872 | 7.8643
6366 | [12 empty] | 379.868 | 7.8635
6367 | [12 empty] | 379.864 | 7.8628
6368 | [12 empty] | 379.861 | 7.862
6369 | [12 empty] | 379.857 | 7.8612
6370 | [12 empty] | 379.853 | 7.8604
6371 | [12 empty] | 379.849 | 7.8596
6372 | [12 empty] | 379.845 | 7.8588
6373 | [12 empty] | 379.841 | 7.858
6374 | [12 empty] | 379.837 | 7.8572
6375 | [12 empty] | 379.833 | 7.8565
6376 | [12 empty] | 379.829 | 7.8557
6377 | [12 empty] | 379.825 | 7.8549
6378 | [12 empty] | 379.821 | 7.8541
6379 | [12 empty] | 379.818 | 7.8533
6380 | [12 empty] | 379.814 | 7.8525
6381 | [12 empty] | 379.81 | 7.8517
6382 | [12 empty] | 379.806 | 7.8509
6383 | [12 empty] | 379.802 | 7.8502
6384 | [12 empty] | 379.798 | 7.8494
6385 | [12 empty] | 379.794 | 7.8486
6386 | [12 empty] | 379.79 | 7.8478
6387 | [12 empty] | 379.786 | 7.847
6388 | [12 empty] | 379.782 | 7.8462
6389 | [12 empty] | 379.778 | 7.8454
6390 | [12 empty] | 379.775 | 7.8446
6391 | [12 empty] | 379.771 | 7.8439
6392 | [12 empty] | 379.767 | 7.8431
6393 | [12 empty] | 379.763 | 7.8423
6394 | [12 empty] | 379.759 | 7.8415
6395 | [12 empty] | 379.755 | 7.8407
6396 | [12 empty] | 379.751 | 7.8399
6397 | [12 empty] | 379.747 | 7.8391
6398 | [12 empty] | 379.743 | 7.8383
6399 | [12 empty] | 379.739 | 7.8376
6400 | [12 empty] | 379.735 | 7.8368
6401 | [12 empty] | 379.731 | 7.836
6402 | [12 empty] | 379.728 | 7.8352
6403 | [12 empty] | 379.724 | 7.8344
6404 | [12 empty] | 379.72 | 7.8336
6405 | [12 empty] | 379.716 | 7.8328
6406 | [12 empty] | 379.712 | 7.832
6407 | [12 empty] | 379.708 | 7.8313
6408 | [12 empty] | 379.704 | 7.8305
6409 | [12 empty] | 379.7 | 7.8297
6410 | [12 empty] | 379.696 | 7.8289
6411 | [12 empty] | 379.692 | 7.8281
6412 | [12 empty] | 379.688 | 7.8273
6413 | [12 empty] | 379.684 | 7.8265
6414 | [12 empty] | 379.681 | 7.8257
6415 | [12 empty] | 379.677 | 7.825
6416 | [12 empty] | 379.673 | 7.8242
6417 | [12 empty] | 379.669 | 7.8234
6418 | [12 empty] | 379.665 | 7.8226
6419 | [12 empty] | 379.661 | 7.8218
6420 | [12 empty] | 379.657 | 7.821
6421 | [12 empty] | 379.653 | 7.8202
6422 | [12 empty] | 379.649 | 7.8194
6423 | [12 empty] | 379.645 | 7.8187
6424 | [12 empty] | 379.641 | 7.8179
6425 | [12 empty] | 379.637 | 7.8171
6426 | [12 empty] | 379.633 | 7.8163
6427 | [12 empty] | 379.63 | 7.8155
6428 | [12 empty] | 379.626 | 7.8147
6429 | [12 empty] | 379.622 | 7.8139
6430 | [12 empty] | 379.618 | 7.8131
6431 | [12 empty] | 379.614 | 7.8124
6432 | [12 empty] | 379.61 | 7.8116
6433 | [12 empty] | 379.606 | 7.8108
6434 | [12 empty] | 379.602 | 7.81
6435 | [12 empty] | 379.598 | 7.8092
6436 | [12 empty] | 379.594 | 7.8084
6437 | [12 empty] | 379.59 | 7.8076
6438 | [12 empty] | 379.586 | 7.8068
6439 | [12 empty] | 379.582 | 7.8061
6440 | [12 empty] | 379.578 | 7.8053
6441 | [12 empty] | 379.575 | 7.8045
6442 | [12 empty] | 379.571 | 7.8037
6443 | [12 empty] | 379.567 | 7.8029
6444 | [12 empty] | 379.563 | 7.8021
6445 | [12 empty] | 379.559 | 7.8013
6446 | [12 empty] | 379.555 | 7.8005
6447 | [12 empty] | 379.551 | 7.7998
6448 | [12 empty] | 379.547 | 7.799
6449 | [12 empty] | 379.543 | 7.7982
6450 | [12 empty] | 379.539 | 7.7974
6451 | [12 empty] | 379.535 | 7.7966
6452 | [12 empty] | 379.531 | 7.7958
6453 | [12 empty] | 379.527 | 7.795
6454 | [12 empty] | 379.523 | 7.7942
6455 | [12 empty] | 379.519 | 7.7934
6456 | [12 empty] | 379.516 | 7.7927
6457 | [12 empty] | 379.512 | 7.7919
6458 | [12 empty] | 379.508 | 7.7911
6459 | [12 empty] | 379.504 | 7.7903
6460 | [12 empty] | 379.5 | 7.7895
6461 | [12 empty] | 379.496 | 7.7887
6462 | [12 empty] | 379.492 | 7.7879
6463 | [12 empty] | 379.488 | 7.7871
6464 | [12 empty] | 379.484 | 7.7864
6465 | [12 empty] | 379.48 | 7.7856
6466 | [12 empty] | 379.476 | 7.7848
6467 | [12 empty] | 379.472 | 7.784
6468 | [12 empty] | 379.468 | 7.7832
6469 | [12 empty] | 379.464 | 7.7824
6470 | [12 empty] | 379.46 | 7.7816
6471 | [12 empty] | 379.456 | 7.7808
6472 | [12 empty] | 379.453 | 7.7801
6473 | [12 empty] | 379.449 | 7.7793
6474 | [12 empty] | 379.445 | 7.7785
6475 | [12 empty] | 379.441 | 7.7777
6476 | [12 empty] | 379.437 | 7.7769
6477 | [12 empty] | 379.433 | 7.7761
6478 | [12 empty] | 379.429 | 7.7753
6479 | [12 empty] | 379.425 | 7.7745
6480 | [12 empty] | 379.421 | 7.7738
6481 | [12 empty] | 379.417 | 7.773
6482 | [12 empty] | 379.413 | 7.7722
6483 | [12 empty] | 379.409 | 7.7714
6484 | [12 empty] | 379.405 | 7.7706
6485 | [12 empty] | 379.401 | 7.7698
6486 | [12 empty] | 379.397 | 7.769
6487 | [12 empty] | 379.393 | 7.7682
6488 | [12 empty] | 379.389 | 7.7675
6489 | [12 empty] | 379.386 | 7.7667
6490 | [12 empty] | 379.382 | 7.7659
6491 | [12 empty] | 379.378 | 7.7651
6492 | [12 empty] | 379.374 | 7.7643
6493 | [12 empty] | 379.37 | 7.7635
6494 | [12 empty] | 379.366 | 7.7627
6495 | [12 empty] | 379.362 | 7.7619
6496 | [12 empty] | 379.358 | 7.7612
6497 | [12 empty] | 379.354 | 7.7604
6498 | [12 empty] | 379.35 | 7.7596
6499 | [12 empty] | 379.346 | 7.7588
6500 | [12 empty] | 379.342 | 7.758
6501 | [12 empty] | 379.338 | 7.7572
6502 | [12 empty] | 379.334 | 7.7564
6503 | [12 empty] | 379.33 | 7.7556
6504 | [12 empty] | 379.326 | 7.7549
6505 | [12 empty] | 379.322 | 7.7541
6506 | [12 empty] | 379.318 | 7.7533
6507 | [12 empty] | 379.314 | 7.7525
6508 | [12 empty] | 379.31 | 7.7517
6509 | [12 empty] | 379.307 | 7.7509
6510 | [12 empty] | 379.303 | 7.7501
6511 | [12 empty] | 379.299 | 7.7493
6512 | [12 empty] | 379.295 | 7.7486
6513 | [12 empty] | 379.291 | 7.7478
6514 | [12 empty] | 379.287 | 7.747
6515 | [12 empty] | 379.283 | 7.7462
6516 | [12 empty] | 379.279 | 7.7454
6517 | [12 empty] | 379.275 | 7.7446
6518 | [12 empty] | 379.271 | 7.7438
6519 | [12 empty] | 379.267 | 7.743
6520 | [12 empty] | 379.263 | 7.7423
6521 | [12 empty] | 379.259 | 7.7415
6522 | [12 empty] | 379.255 | 7.7407
6523 | [12 empty] | 379.251 | 7.7399
6524 | [12 empty] | 379.247 | 7.7391
6525 | [12 empty] | 379.243 | 7.7383
6526 | [12 empty] | 379.239 | 7.7375
6527 | [12 empty] | 379.235 | 7.7367
6528 | [12 empty] | 379.231 | 7.736
6529 | [12 empty] | 379.227 | 7.7352
6530 | [12 empty] | 379.223 | 7.7344
6531 | [12 empty] | 379.22 | 7.7336
6532 | [12 empty] | 379.216 | 7.7328
6533 | [12 empty] | 379.212 | 7.732
6534 | [12 empty] | 379.208 | 7.7312
6535 | [12 empty] | 379.204 | 7.7304
6536 | [12 empty] | 379.2 | 7.7297
6537 | [12 empty] | 379.196 | 7.7289
6538 | [12 empty] | 379.192 | 7.7281
6539 | [12 empty] | 379.188 | 7.7273
6540 | [12 empty] | 379.184 | 7.7265
6541 | [12 empty] | 379.18 | 7.7257
6542 | [12 empty] | 379.176 | 7.7249
6543 | [12 empty] | 379.172 | 7.7241
6544 | [12 empty] | 379.168 | 7.7234
6545 | [12 empty] | 379.164 | 7.7226
6546 | [12 empty] | 379.16 | 7.7218
6547 | [12 empty] | 379.156 | 7.721
6548 | [12 empty] | 379.152 | 7.7202
6549 | [12 empty] | 379.148 | 7.7194
6550 | [12 empty] | 379.144 | 7.7186
6551 | [12 empty] | 379.14 | 7.7178
6552 | [12 empty] | 379.136 | 7.7171
6553 | [12 empty] | 379.132 | 7.7163
6554 | [12 empty] | 379.128 | 7.7155
6555 | [12 empty] | 379.124 | 7.7147
6556 | [12 empty] | 379.12 | 7.7139
6557 | [12 empty] | 379.116 | 7.7131
6558 | [12 empty] | 379.113 | 7.7123
6559 | [12 empty] | 379.109 | 7.7115
6560 | [12 empty] | 379.105 | 7.7107
6561 | [12 empty] | 379.101 | 7.71
6562 | [12 empty] | 379.097 | 7.7092
6563 | [12 empty] | 379.093 | 7.7084
6564 | [12 empty] | 379.089 | 7.7076
6565 | [12 empty] | 379.085 | 7.7068
6566 | [12 empty] | 379.081 | 7.706
6567 | [12 empty] | 379.077 | 7.7052
6568 | [12 empty] | 379.073 | 7.7044
6569 | [12 empty] | 379.069 | 7.7037
6570 | [12 empty] | 379.065 | 7.7029
6571 | [12 empty] | 379.061 | 7.7021
6572 | [12 empty] | 379.057 | 7.7013
6573 | [12 empty] | 379.053 | 7.7005
6574 | [12 empty] | 379.049 | 7.6997
6575 | [12 empty] | 379.045 | 7.6989
6576 | [12 empty] | 379.041 | 7.6981
6577 | [12 empty] | 379.037 | 7.6974
6578 | [12 empty] | 379.033 | 7.6966
6579 | [12 empty] | 379.029 | 7.6958
6580 | [12 empty] | 379.025 | 7.695
6581 | [12 empty] | 379.021 | 7.6942
6582 | [12 empty] | 379.017 | 7.6934
6583 | [12 empty] | 379.013 | 7.6926
6584 | [12 empty] | 379.009 | 7.6918
6585 | [12 empty] | 379.005 | 7.6911
6586 | [12 empty] | 379.001 | 7.6903
6587 | [12 empty] | 378.997 | 7.6895
6588 | [12 empty] | 378.993 | 7.6887
6589 | [12 empty] | 378.989 | 7.6879
6590 | [12 empty] | 378.985 | 7.6871
6591 | [12 empty] | 378.981 | 7.6863
6592 | [12 empty] | 378.977 | 7.6855
6593 | [12 empty] | 378.973 | 7.6848
6594 | [12 empty] | 378.969 | 7.684
6595 | [12 empty] | 378.966 | 7.6832
6596 | [12 empty] | 378.962 | 7.6824
6597 | [12 empty] | 378.958 | 7.6816
6598 | [12 empty] | 378.954 | 7.6808
6599 | [12 empty] | 378.95 | 7.68
6600 | [12 empty] | 378.946 | 7.6792
6601 | [12 empty] | 378.942 | 7.6785
6602 | [12 empty] | 378.938 | 7.6777
6603 | [12 empty] | 378.934 | 7.6769
6604 | [12 empty] | 378.93 | 7.6761
6605 | [12 empty] | 378.926 | 7.6753
6606 | [12 empty] | 378.922 | 7.6745
6607 | [12 empty] | 378.918 | 7.6737
6608 | [12 empty] | 378.914 | 7.6729
6609 | [12 empty] | 378.91 | 7.6722
6610 | [12 empty] | 378.906 | 7.6714
6611 | [12 empty] | 378.902 | 7.6706
6612 | [12 empty] | 378.898 | 7.6698
6613 | [12 empty] | 378.894 | 7.669
6614 | [12 empty] | 378.89 | 7.6682
6615 | [12 empty] | 378.886 | 7.6674
6616 | [12 empty] | 378.882 | 7.6666
6617 | [12 empty] | 378.878 | 7.6659
6618 | [12 empty] | 378.874 | 7.6651
6619 | [12 empty] | 378.87 | 7.6643
6620 | [12 empty] | 378.866 | 7.6635
6621 | [12 empty] | 378.862 | 7.6627
6622 | [12 empty] | 378.858 | 7.6619
6623 | [12 empty] | 378.854 | 7.6611
6624 | [12 empty] | 378.85 | 7.6603
6625 | [12 empty] | 378.846 | 7.6596
6626 | [12 empty] | 378.842 | 7.6588
6627 | [12 empty] | 378.838 | 7.658
6628 | [12 empty] | 378.834 | 7.6572
6629 | [12 empty] | 378.83 | 7.6564
6630 | [12 empty] | 378.826 | 7.6556
6631 | [12 empty] | 378.822 | 7.6548
6632 | [12 empty] | 378.818 | 7.654
6633 | [12 empty] | 378.814 | 7.6533
6634 | [12 empty] | 378.81 | 7.6525
6635 | [12 empty] | 378.806 | 7.6517
6636 | [12 empty] | 378.802 | 7.6509
6637 | [12 empty] | 378.798 | 7.6501
6638 | [12 empty] | 378.794 | 7.6493
6639 | [12 empty] | 378.79 | 7.6485
6640 | [12 empty] | 378.786 | 7.6477
6641 | [12 empty] | 378.782 | 7.647
6642 | [12 empty] | 378.778 | 7.6462
6643 | [12 empty] | 378.774 | 7.6454
6644 | [12 empty] | 378.77 | 7.6446
6645 | [12 empty] | 378.766 | 7.6438
6646 | [12 empty] | 378.762 | 7.643
6647 | [12 empty] | 378.758 | 7.6422
6648 | [12 empty] | 378.754 | 7.6414
6649 | [12 empty] | 378.75 | 7.6407
6650 | [12 empty] | 378.746 | 7.6399
6651 | [12 empty] | 378.742 | 7.6391
6652 | [12 empty] | 378.738 | 7.6383
6653 | [12 empty] | 378.734 | 7.6375
6654 | [12 empty] | 378.73 | 7.6367
6655 | [12 empty] | 378.726 | 7.6359
6656 | [12 empty] | 378.722 | 7.6351
6657 | [12 empty] | 378.718 | 7.6344
6658 | [12 empty] | 378.714 | 7.6336
6659 | [12 empty] | 378.71 | 7.6328
6660 | [12 empty] | 378.706 | 7.632
6661 | [12 empty] | 378.702 | 7.6312
6662 | [12 empty] | 378.698 | 7.6304
6663 | [12 empty] | 378.694 | 7.6296
6664 | [12 empty] | 378.69 | 7.6288
6665 | [12 empty] | 378.686 | 7.6281
6666 | [12 empty] | 378.682 | 7.6273
6667 | [12 empty] | 378.678 | 7.6265
6668 | [12 empty] | 378.674 | 7.6257
6669 | [12 empty] | 378.67 | 7.6249
6670 | [12 empty] | 378.666 | 7.6241
6671 | [12 empty] | 378.662 | 7.6233
6672 | [12 empty] | 378.658 | 7.6225
6673 | [12 empty] | 378.654 | 7.6217
6674 | [12 empty] | 378.65 | 7.621
6675 | [12 empty] | 378.646 | 7.6202
6676 | [12 empty] | 378.642 | 7.6194
6677 | [12 empty] | 378.638 | 7.6186
6678 | [12 empty] | 378.634 | 7.6178
6679 | [12 empty] | 378.63 | 7.617
6680 | [12 empty] | 378.626 | 7.6162
6681 | [12 empty] | 378.622 | 7.6154
6682 | [12 empty] | 378.618 | 7.6147
6683 | [12 empty] | 378.614 | 7.6139
6684 | [12 empty] | 378.61 | 7.6131
6685 | [12 empty] | 378.606 | 7.6123
6686 | [12 empty] | 378.602 | 7.6115
6687 | [12 empty] | 378.598 | 7.6107
6688 | [12 empty] | 378.594 | 7.6099
6689 | [12 empty] | 378.59 | 7.6091
6690 | [12 empty] | 378.586 | 7.6084
6691 | [12 empty] | 378.582 | 7.6076
6692 | [12 empty] | 378.578 | 7.6068
6693 | [12 empty] | 378.574 | 7.606
6694 | [12 empty] | 378.57 | 7.6052
6695 | [12 empty] | 378.566 | 7.6044
6696 | [12 empty] | 378.562 | 7.6036
6697 | [12 empty] | 378.558 | 7.6028
6698 | [12 empty] | 378.554 | 7.6021
6699 | [12 empty] | 378.55 | 7.6013
6700 | [12 empty] | 378.546 | 7.6005
6701 | [12 empty] | 378.542 | 7.5997
6702 | [12 empty] | 378.538 | 7.5989
6703 | [12 empty] | 378.534 | 7.5981
6704 | [12 empty] | 378.53 | 7.5973
6705 | [12 empty] | 378.526 | 7.5965
6706 | [12 empty] | 378.522 | 7.5958
6707 | [12 empty] | 378.518 | 7.595
6708 | [12 empty] | 378.514 | 7.5942
6709 | [12 empty] | 378.51 | 7.5934
6710 | [12 empty] | 378.506 | 7.5926
6711 | [12 empty] | 378.502 | 7.5918
6712 | [12 empty] | 378.498 | 7.591
6713 | [12 empty] | 378.494 | 7.5902
6714 | [12 empty] | 378.49 | 7.5895
6715 | [12 empty] | 378.486 | 7.5887
6716 | [12 empty] | 378.482 | 7.5879
6717 | [12 empty] | 378.478 | 7.5871
6718 | [12 empty] | 378.474 | 7.5863
6719 | [12 empty] | 378.47 | 7.5855
6720 | [12 empty] | 378.466 | 7.5847
6721 | [12 empty] | 378.462 | 7.5839
6722 | [12 empty] | 378.457 | 7.5832
6723 | [12 empty] | 378.453 | 7.5824
6724 | [12 empty] | 378.449 | 7.5816
6725 | [12 empty] | 378.445 | 7.5808
6726 | [12 empty] | 378.441 | 7.58
6727 | [12 empty] | 378.437 | 7.5792
6728 | [12 empty] | 378.433 | 7.5784
6729 | [12 empty] | 378.429 | 7.5776
6730 | [12 empty] | 378.425 | 7.5769
6731 | [12 empty] | 378.421 | 7.5761
6732 | [12 empty] | 378.417 | 7.5753
6733 | [12 empty] | 378.413 | 7.5745
6734 | [12 empty] | 378.409 | 7.5737
6735 | [12 empty] | 378.405 | 7.5729
6736 | [12 empty] | 378.401 | 7.5721
6737 | [12 empty] | 378.397 | 7.5713
6738 | [12 empty] | 378.393 | 7.5706
6739 | [12 empty] | 378.389 | 7.5698
6740 | [12 empty] | 378.385 | 7.569
6741 | [12 empty] | 378.381 | 7.5682
6742 | [12 empty] | 378.377 | 7.5674
6743 | [12 empty] | 378.373 | 7.5666
6744 | [12 empty] | 378.369 | 7.5658
6745 | [12 empty] | 378.365 | 7.565
6746 | [12 empty] | 378.361 | 7.5643
6747 | [12 empty] | 378.357 | 7.5635
6748 | [12 empty] | 378.353 | 7.5627
6749 | [12 empty] | 378.349 | 7.5619
6750 | [12 empty] | 378.345 | 7.5611
6751 | [12 empty] | 378.341 | 7.5603
6752 | [12 empty] | 378.337 | 7.5595
6753 | [12 empty] | 378.333 | 7.5587
6754 | [12 empty] | 378.329 | 7.558
6755 | [12 empty] | 378.325 | 7.5572
6756 | [12 empty] | 378.321 | 7.5564
6757 | [12 empty] | 378.317 | 7.5556
6758 | [12 empty] | 378.313 | 7.5548
6759 | [12 empty] | 378.308 | 7.554
6760 | [12 empty] | 378.304 | 7.5532
6761 | [12 empty] | 378.3 | 7.5524
6762 | [12 empty] | 378.296 | 7.5517
6763 | [12 empty] | 378.292 | 7.5509
6764 | [12 empty] | 378.288 | 7.5501
6765 | [12 empty] | 378.284 | 7.5493
6766 | [12 empty] | 378.28 | 7.5485
6767 | [12 empty] | 378.276 | 7.5477
6768 | [12 empty] | 378.272 | 7.5469
6769 | [12 empty] | 378.268 | 7.5461
6770 | [12 empty] | 378.264 | 7.5454
6771 | [12 empty] | 378.26 | 7.5446
6772 | [12 empty] | 378.256 | 7.5438
6773 | [12 empty] | 378.252 | 7.543
6774 | [12 empty] | 378.248 | 7.5422
6775 | [12 empty] | 378.244 | 7.5414
6776 | [12 empty] | 378.24 | 7.5406
6777 | [12 empty] | 378.236 | 7.5398
6778 | [12 empty] | 378.232 | 7.539
6779 | [12 empty] | 378.228 | 7.5383
6780 | [12 empty] | 378.224 | 7.5375
6781 | [12 empty] | 378.22 | 7.5367
6782 | [12 empty] | 378.216 | 7.5359
6783 | [12 empty] | 378.212 | 7.5351
6784 | [12 empty] | 378.208 | 7.5343
6785 | [12 empty] | 378.203 | 7.5335
6786 | [12 empty] | 378.199 | 7.5327
6787 | [12 empty] | 378.195 | 7.532
6788 | [12 empty] | 378.191 | 7.5312
6789 | [12 empty] | 378.187 | 7.5304
6790 | [12 empty] | 378.183 | 7.5296
6791 | [12 empty] | 378.179 | 7.5288
6792 | [12 empty] | 378.175 | 7.528
6793 | [12 empty] | 378.171 | 7.5272
6794 | [12 empty] | 378.167 | 7.5264
6795 | [12 empty] | 378.163 | 7.5257
6796 | [12 empty] | 378.159 | 7.5249
6797 | [12 empty] | 378.155 | 7.5241
6798 | [12 empty] | 378.151 | 7.5233
6799 | [12 empty] | 378.147 | 7.5225
6800 | [12 empty] | 378.143 | 7.5217
6801 | [12 empty] | 378.139 | 7.5209
6802 | [12 empty] | 378.135 | 7.5201
6803 | [12 empty] | 378.131 | 7.5194
6804 | [12 empty] | 378.127 | 7.5186
6805 | [12 empty] | 378.123 | 7.5178
6806 | [12 empty] | 378.119 | 7.517
6807 | [12 empty] | 378.114 | 7.5162
6808 | [12 empty] | 378.11 | 7.5154
6809 | [12 empty] | 378.106 | 7.5146
6810 | [12 empty] | 378.102 | 7.5138
6811 | [12 empty] | 378.098 | 7.5131
6812 | [12 empty] | 378.094 | 7.5123
6813 | [12 empty] | 378.09 | 7.5115
6814 | [12 empty] | 378.086 | 7.5107
6815 | [12 empty] | 378.082 | 7.5099
6816 | [12 empty] | 378.078 | 7.5091
6817 | [12 empty] | 378.074 | 7.5083
6818 | [12 empty] | 378.07 | 7.5075
6819 | [12 empty] | 378.066 | 7.5068
6820 | [12 empty] | 378.062 | 7.506
6821 | [12 empty] | 378.058 | 7.5052
6822 | [12 empty] | 378.054 | 7.5044
6823 | [12 empty] | 378.05 | 7.5036
6824 | [12 empty] | 378.046 | 7.5028
6825 | [12 empty] | 378.042 | 7.502
6826 | [12 empty] | 378.037 | 7.5012
6827 | [12 empty] | 378.033 | 7.5005
6828 | [12 empty] | 378.029 | 7.4997
6829 | [12 empty] | 378.025 | 7.4989
6830 | [12 empty] | 378.021 | 7.4981
6831 | [12 empty] | 378.017 | 7.4973
6832 | [12 empty] | 378.013 | 7.4965
6833 | [12 empty] | 378.009 | 7.4957
6834 | [12 empty] | 378.005 | 7.4949
6835 | [12 empty] | 378.001 | 7.4942
6836 | [12 empty] | 377.997 | 7.4934
6837 | [12 empty] | 377.993 | 7.4926
6838 | [12 empty] | 377.989 | 7.4918
6839 | [12 empty] | 377.985 | 7.491
6840 | [12 empty] | 377.981 | 7.4902
6841 | [12 empty] | 377.977 | 7.4894
6842 | [12 empty] | 377.973 | 7.4886
6843 | [12 empty] | 377.968 | 7.4879
6844 | [12 empty] | 377.964 | 7.4871
6845 | [12 empty] | 377.96 | 7.4863
6846 | [12 empty] | 377.956 | 7.4855
6847 | [12 empty] | 377.952 | 7.4847
6848 | [12 empty] | 377.948 | 7.4839
6849 | [12 empty] | 377.944 | 7.4831
6850 | [12 empty] | 377.94 | 7.4823
6851 | [12 empty] | 377.936 | 7.4816
6852 | [12 empty] | 377.932 | 7.4808
6853 | [12 empty] | 377.928 | 7.48
6854 | [12 empty] | 377.924 | 7.4792
6855 | [12 empty] | 377.92 | 7.4784
6856 | [12 empty] | 377.916 | 7.4776
6857 | [12 empty] | 377.912 | 7.4768
6858 | [12 empty] | 377.908 | 7.476
6859 | [12 empty] | 377.903 | 7.4753
6860 | [12 empty] | 377.899 | 7.4745
6861 | [12 empty] | 377.895 | 7.4737
6862 | [12 empty] | 377.891 | 7.4729
6863 | [12 empty] | 377.887 | 7.4721
6864 | [12 empty] | 377.883 | 7.4713
6865 | [12 empty] | 377.879 | 7.4705
6866 | [12 empty] | 377.875 | 7.4697
6867 | [12 empty] | 377.871 | 7.469
6868 | [12 empty] | 377.867 | 7.4682
6869 | [12 empty] | 377.863 | 7.4674
6870 | [12 empty] | 377.859 | 7.4666
6871 | [12 empty] | 377.855 | 7.4658
6872 | [12 empty] | 377.851 | 7.465
6873 | [12 empty] | 377.846 | 7.4642
6874 | [12 empty] | 377.842 | 7.4634
6875 | [12 empty] | 377.838 | 7.4627
6876 | [12 empty] | 377.834 | 7.4619
6877 | [12 empty] | 377.83 | 7.4611
6878 | [12 empty] | 377.826 | 7.4603
6879 | [12 empty] | 377.822 | 7.4595
6880 | [12 empty] | 377.818 | 7.4587
6881 | [12 empty] | 377.814 | 7.4579
6882 | [12 empty] | 377.81 | 7.4571
6883 | [12 empty] | 377.806 | 7.4564
6884 | [12 empty] | 377.802 | 7.4556
6885 | [12 empty] | 377.798 | 7.4548
6886 | [12 empty] | 377.794 | 7.454
6887 | [12 empty] | 377.789 | 7.4532
6888 | [12 empty] | 377.785 | 7.4524
6889 | [12 empty] | 377.781 | 7.4516
6890 | [12 empty] | 377.777 | 7.4508
6891 | [12 empty] | 377.773 | 7.45
6892 | [12 empty] | 377.769 | 7.4493
6893 | [12 empty] | 377.765 | 7.4485
6894 | [12 empty] | 377.761 | 7.4477
6895 | [12 empty] | 377.757 | 7.4469
6896 | [12 empty] | 377.753 | 7.4461
6897 | [12 empty] | 377.749 | 7.4453
6898 | [12 empty] | 377.745 | 7.4445
6899 | [12 empty] | 377.74 | 7.4437
6900 | [12 empty] | 377.736 | 7.443
6901 | [12 empty] | 377.732 | 7.4422
6902 | [12 empty] | 377.728 | 7.4414
6903 | [12 empty] | 377.724 | 7.4406
6904 | [12 empty] | 377.72 | 7.4398
6905 | [12 empty] | 377.716 | 7.439
6906 | [12 empty] | 377.712 | 7.4382
6907 | [12 empty] | 377.708 | 7.4374
6908 | [12 empty] | 377.704 | 7.4367
6909 | [12 empty] | 377.7 | 7.4359
6910 | [12 empty] | 377.696 | 7.4351
6911 | [12 empty] | 377.691 | 7.4343
6912 | [12 empty] | 377.687 | 7.4335
6913 | [12 empty] | 377.683 | 7.4327
6914 | [12 empty] | 377.679 | 7.4319
6915 | [12 empty] | 377.675 | 7.4311
6916 | [12 empty] | 377.671 | 7.4304
6917 | [12 empty] | 377.667 | 7.4296
6918 | [12 empty] | 377.663 | 7.4288
6919 | [12 empty] | 377.659 | 7.428
6920 | [12 empty] | 377.655 | 7.4272
6921 | [12 empty] | 377.651 | 7.4264
6922 | [12 empty] | 377.647 | 7.4256
6923 | [12 empty] | 377.642 | 7.4248
6924 | [12 empty] | 377.638 | 7.4241
6925 | [12 empty] | 377.634 | 7.4233
6926 | [12 empty] | 377.63 | 7.4225
6927 | [12 empty] | 377.626 | 7.4217
6928 | [12 empty] | 377.622 | 7.4209
6929 | [12 empty] | 377.618 | 7.4201
6930 | [12 empty] | 377.614 | 7.4193
6931 | [12 empty] | 377.61 | 7.4185
6932 | [12 empty] | 377.606 | 7.4178
6933 | [12 empty] | 377.602 | 7.417
6934 | [12 empty] | 377.597 | 7.4162
6935 | [12 empty] | 377.593 | 7.4154
6936 | [12 empty] | 377.589 | 7.4146
6937 | [12 empty] | 377.585 | 7.4138
6938 | [12 empty] | 377.581 | 7.413
6939 | [12 empty] | 377.577 | 7.4122
6940 | [12 empty] | 377.573 | 7.4115
6941 | [12 empty] | 377.569 | 7.4107
6942 | [12 empty] | 377.565 | 7.4099
6943 | [12 empty] | 377.561 | 7.4091
6944 | [12 empty] | 377.557 | 7.4083
6945 | [12 empty] | 377.552 | 7.4075
6946 | [12 empty] | 377.548 | 7.4067
6947 | [12 empty] | 377.544 | 7.4059
6948 | [12 empty] | 377.54 | 7.4052
6949 | [12 empty] | 377.536 | 7.4044
6950 | [12 empty] | 377.532 | 7.4036
6951 | [12 empty] | 377.528 | 7.4028
6952 | [12 empty] | 377.524 | 7.402
6953 | [12 empty] | 377.52 | 7.4012
6954 | [12 empty] | 377.516 | 7.4004
6955 | [12 empty] | 377.511 | 7.3996
6956 | [12 empty] | 377.507 | 7.3989
6957 | [12 empty] | 377.503 | 7.3981
6958 | [12 empty] | 377.499 | 7.3973
6959 | [12 empty] | 377.495 | 7.3965
6960 | [12 empty] | 377.491 | 7.3957
6961 | [12 empty] | 377.487 | 7.3949
6962 | [12 empty] | 377.483 | 7.3941
6963 | [12 empty] | 377.479 | 7.3933
6964 | [12 empty] | 377.475 | 7.3926
6965 | [12 empty] | 377.47 | 7.3918
6966 | [12 empty] | 377.466 | 7.391
6967 | [12 empty] | 377.462 | 7.3902
6968 | [12 empty] | 377.458 | 7.3894
6969 | [12 empty] | 377.454 | 7.3886
6970 | [12 empty] | 377.45 | 7.3878
6971 | [12 empty] | 377.446 | 7.387
6972 | [12 empty] | 377.442 | 7.3863
6973 | [12 empty] | 377.438 | 7.3855
6974 | [12 empty] | 377.433 | 7.3847
6975 | [12 empty] | 377.429 | 7.3839
6976 | [12 empty] | 377.425 | 7.3831
6977 | [12 empty] | 377.421 | 7.3823
6978 | [12 empty] | 377.417 | 7.3815
6979 | [12 empty] | 377.413 | 7.3807
6980 | [12 empty] | 377.409 | 7.38
6981 | [12 empty] | 377.405 | 7.3792
6982 | [12 empty] | 377.401 | 7.3784
6983 | [12 empty] | 377.396 | 7.3776
6984 | [12 empty] | 377.392 | 7.3768
6985 | [12 empty] | 377.388 | 7.376
6986 | [12 empty] | 377.384 | 7.3752
6987 | [12 empty] | 377.38 | 7.3744
6988 | [12 empty] | 377.376 | 7.3737
6989 | [12 empty] | 377.372 | 7.3729
6990 | [12 empty] | 377.368 | 7.3721
6991 | [12 empty] | 377.364 | 7.3713
6992 | [12 empty] | 377.359 | 7.3705
6993 | [12 empty] | 377.355 | 7.3697
6994 | [12 empty] | 377.351 | 7.3689
6995 | [12 empty] | 377.347 | 7.3681
6996 | [12 empty] | 377.343 | 7.3673
6997 | [12 empty] | 377.339 | 7.3666
6998 | [12 empty] | 377.335 | 7.3658
6999 | [12 empty] | 377.331 | 7.365
7000 | [12 empty] | 377.327 | 7.3642
7001 | [12 empty] | 377.322 | 7.3634
7002 | [12 empty] | 377.318 | 7.3626
7003 | [12 empty] | 377.314 | 7.3618
7004 | [12 empty] | 377.31 | 7.361
7005 | [12 empty] | 377.306 | 7.3603
7006 | [12 empty] | 377.302 | 7.3595
7007 | [12 empty] | 377.298 | 7.3587
7008 | [12 empty] | 377.294 | 7.3579
7009 | [12 empty] | 377.29 | 7.3571
7010 | [12 empty] | 377.285 | 7.3563
7011 | [12 empty] | 377.281 | 7.3555
7012 | [12 empty] | 377.277 | 7.3547
7013 | [12 empty] | 377.273 | 7.354
7014 | [12 empty] | 377.269 | 7.3532
7015 | [12 empty] | 377.265 | 7.3524
7016 | [12 empty] | 377.261 | 7.3516
7017 | [12 empty] | 377.257 | 7.3508
7018 | [12 empty] | 377.252 | 7.35
7019 | [12 empty] | 377.248 | 7.3492
7020 | [12 empty] | 377.244 | 7.3484
7021 | [12 empty] | 377.24 | 7.3477
7022 | [12 empty] | 377.236 | 7.3469
7023 | [12 empty] | 377.232 | 7.3461
7024 | [12 empty] | 377.228 | 7.3453
7025 | [12 empty] | 377.224 | 7.3445
7026 | [12 empty] | 377.219 | 7.3437
7027 | [12 empty] | 377.215 | 7.3429
7028 | [12 empty] | 377.211 | 7.3421
7029 | [12 empty] | 377.207 | 7.3414
7030 | [12 empty] | 377.203 | 7.3406
7031 | [12 empty] | 377.199 | 7.3398
7032 | [12 empty] | 377.195 | 7.339
7033 | [12 empty] | 377.191 | 7.3382
7034 | [12 empty] | 377.186 | 7.3374
7035 | [12 empty] | 377.182 | 7.3366
7036 | [12 empty] | 377.178 | 7.3358
7037 | [12 empty] | 377.174 | 7.3351
7038 | [12 empty] | 377.17 | 7.3343
7039 | [12 empty] | 377.166 | 7.3335
7040 | [12 empty] | 377.162 | 7.3327
7041 | [12 empty] | 377.158 | 7.3319
7042 | [12 empty] | 377.153 | 7.3311
7043 | [12 empty] | 377.149 | 7.3303
7044 | [12 empty] | 377.145 | 7.3295
7045 | [12 empty] | 377.141 | 7.3288
7046 | [12 empty] | 377.137 | 7.328
7047 | [12 empty] | 377.133 | 7.3272
7048 | [12 empty] | 377.129 | 7.3264
7049 | [12 empty] | 377.124 | 7.3256
7050 | [12 empty] | 377.12 | 7.3248
7051 | [12 empty] | 377.116 | 7.324
7052 | [12 empty] | 377.112 | 7.3232
7053 | [12 empty] | 377.108 | 7.3225
7054 | [12 empty] | 377.104 | 7.3217
7055 | [12 empty] | 377.1 | 7.3209
7056 | [12 empty] | 377.096 | 7.3201
7057 | [12 empty] | 377.091 | 7.3193
7058 | [12 empty] | 377.087 | 7.3185
7059 | [12 empty] | 377.083 | 7.3177
7060 | [12 empty] | 377.079 | 7.3169
7061 | [12 empty] | 377.075 | 7.3162
7062 | [12 empty] | 377.071 | 7.3154
7063 | [12 empty] | 377.067 | 7.3146
7064 | [12 empty] | 377.062 | 7.3138
7065 | [12 empty] | 377.058 | 7.313
7066 | [12 empty] | 377.054 | 7.3122
7067 | [12 empty] | 377.05 | 7.3114
7068 | [12 empty] | 377.046 | 7.3106
7069 | [12 empty] | 377.042 | 7.3099
7070 | [12 empty] | 377.038 | 7.3091
7071 | [12 empty] | 377.033 | 7.3083
7072 | [12 empty] | 377.029 | 7.3075
7073 | [12 empty] | 377.025 | 7.3067
7074 | [12 empty] | 377.021 | 7.3059
7075 | [12 empty] | 377.017 | 7.3051
7076 | [12 empty] | 377.013 | 7.3043
7077 | [12 empty] | 377.009 | 7.3036
7078 | [12 empty] | 377.004 | 7.3028
7079 | [12 empty] | 377 | 7.302
7080 | [12 empty] | 376.996 | 7.3012
7081 | [12 empty] | 376.992 | 7.3004
7082 | [12 empty] | 376.988 | 7.2996
7083 | [12 empty] | 376.984 | 7.2988
7084 | [12 empty] | 376.98 | 7.298
7085 | [12 empty] | 376.975 | 7.2973
7086 | [12 empty] | 376.971 | 7.2965
7087 | [12 empty] | 376.967 | 7.2957
7088 | [12 empty] | 376.963 | 7.2949
7089 | [12 empty] | 376.959 | 7.2941
7090 | [12 empty] | 376.955 | 7.2933
7091 | [12 empty] | 376.951 | 7.2925
7092 | [12 empty] | 376.946 | 7.2917
7093 | [12 empty] | 376.942 | 7.291
7094 | [12 empty] | 376.938 | 7.2902
7095 | [12 empty] | 376.934 | 7.2894
7096 | [12 empty] | 376.93 | 7.2886
7097 | [12 empty] | 376.926 | 7.2878
7098 | [12 empty] | 376.922 | 7.287
7099 | [12 empty] | 376.917 | 7.2862
7100 | [12 empty] | 376.913 | 7.2854
7101 | [12 empty] | 376.909 | 7.2847
7102 | [12 empty] | 376.905 | 7.2839
7103 | [12 empty] | 376.901 | 7.2831
7104 | [12 empty] | 376.897 | 7.2823
7105 | [12 empty] | 376.892 | 7.2815
7106 | [12 empty] | 376.888 | 7.2807
7107 | [12 empty] | 376.884 | 7.2799
7108 | [12 empty] | 376.88 | 7.2791
7109 | [12 empty] | 376.876 | 7.2783
7110 | [12 empty] | 376.872 | 7.2776
7111 | [12 empty] | 376.868 | 7.2768
7112 | [12 empty] | 376.863 | 7.276
7113 | [12 empty] | 376.859 | 7.2752
7114 | [12 empty] | 376.855 | 7.2744
7115 | [12 empty] | 376.851 | 7.2736
7116 | [12 empty] | 376.847 | 7.2728
7117 | [12 empty] | 376.843 | 7.272
7118 | [12 empty] | 376.838 | 7.2713
7119 | [12 empty] | 376.834 | 7.2705
7120 | [12 empty] | 376.83 | 7.2697
7121 | [12 empty] | 376.826 | 7.2689
7122 | [12 empty] | 376.822 | 7.2681
7123 | [12 empty] | 376.818 | 7.2673
7124 | [12 empty] | 376.813 | 7.2665
7125 | [12 empty] | 376.809 | 7.2657
7126 | [12 empty] | 376.805 | 7.265
7127 | [12 empty] | 376.801 | 7.2642
7128 | [12 empty] | 376.797 | 7.2634
7129 | [12 empty] | 376.793 | 7.2626
7130 | [12 empty] | 376.788 | 7.2618
7131 | [12 empty] | 376.784 | 7.261
7132 | [12 empty] | 376.78 | 7.2602
7133 | [12 empty] | 376.776 | 7.2594
7134 | [12 empty] | 376.772 | 7.2587
7135 | [12 empty] | 376.768 | 7.2579
7136 | [12 empty] | 376.764 | 7.2571
7137 | [12 empty] | 376.759 | 7.2563
7138 | [12 empty] | 376.755 | 7.2555
7139 | [12 empty] | 376.751 | 7.2547
7140 | [12 empty] | 376.747 | 7.2539
7141 | [12 empty] | 376.743 | 7.2531
7142 | [12 empty] | 376.739 | 7.2524
7143 | [12 empty] | 376.734 | 7.2516
7144 | [12 empty] | 376.73 | 7.2508
7145 | [12 empty] | 376.726 | 7.25
7146 | [12 empty] | 376.722 | 7.2492
7147 | [12 empty] | 376.718 | 7.2484
7148 | [12 empty] | 376.714 | 7.2476
7149 | [12 empty] | 376.709 | 7.2468
7150 | [12 empty] | 376.705 | 7.2461
7151 | [12 empty] | 376.701 | 7.2453
7152 | [12 empty] | 376.697 | 7.2445
7153 | [12 empty] | 376.693 | 7.2437
7154 | [12 empty] | 376.689 | 7.2429
7155 | [12 empty] | 376.684 | 7.2421
7156 | [12 empty] | 376.68 | 7.2413
7157 | [12 empty] | 376.676 | 7.2405
7158 | [12 empty] | 376.672 | 7.2398
7159 | [12 empty] | 376.668 | 7.239
7160 | [12 empty] | 376.663 | 7.2382
7161 | [12 empty] | 376.659 | 7.2374
7162 | [12 empty] | 376.655 | 7.2366
7163 | [12 empty] | 376.651 | 7.2358
7164 | [12 empty] | 376.647 | 7.235
7165 | [12 empty] | 376.643 | 7.2342
7166 | [12 empty] | 376.638 | 7.2335
7167 | [12 empty] | 376.634 | 7.2327
7168 | [12 empty] | 376.63 | 7.2319
7169 | [12 empty] | 376.626 | 7.2311
7170 | [12 empty] | 376.622 | 7.2303
7171 | [12 empty] | 376.618 | 7.2295
7172 | [12 empty] | 376.613 | 7.2287
7173 | [12 empty] | 376.609 | 7.2279
7174 | [12 empty] | 376.605 | 7.2272
7175 | [12 empty] | 376.601 | 7.2264
7176 | [12 empty] | 376.597 | 7.2256
7177 | [12 empty] | 376.592 | 7.2248
7178 | [12 empty] | 376.588 | 7.224
7179 | [12 empty] | 376.584 | 7.2232
7180 | [12 empty] | 376.58 | 7.2224
7181 | [12 empty] | 376.576 | 7.2216
7182 | [12 empty] | 376.572 | 7.2209
7183 | [12 empty] | 376.567 | 7.2201
7184 | [12 empty] | 376.563 | 7.2193
7185 | [12 empty] | 376.559 | 7.2185
7186 | [12 empty] | 376.555 | 7.2177
7187 | [12 empty] | 376.551 | 7.2169
7188 | [12 empty] | 376.546 | 7.2161
7189 | [12 empty] | 376.542 | 7.2153
7190 | [12 empty] | 376.538 | 7.2146
7191 | [12 empty] | 376.534 | 7.2138
7192 | [12 empty] | 376.53 | 7.213
7193 | [12 empty] | 376.526 | 7.2122
7194 | [12 empty] | 376.521 | 7.2114
7195 | [12 empty] | 376.517 | 7.2106
7196 | [12 empty] | 376.513 | 7.2098
7197 | [12 empty] | 376.509 | 7.209
7198 | [12 empty] | 376.505 | 7.2083
7199 | [12 empty] | 376.5 | 7.2075
7200 | [12 empty] | 376.496 | 7.2067
7201 | [12 empty] | 376.492 | 7.2059
7202 | [12 empty] | 376.488 | 7.2051
7203 | [12 empty] | 376.484 | 7.2043
7204 | [12 empty] | 376.48 | 7.2035
7205 | [12 empty] | 376.475 | 7.2027
7206 | [12 empty] | 376.471 | 7.202
7207 | [12 empty] | 376.467 | 7.2012
7208 | [12 empty] | 376.463 | 7.2004
7209 | [12 empty] | 376.459 | 7.1996
7210 | [12 empty] | 376.454 | 7.1988
7211 | [12 empty] | 376.45 | 7.198
7212 | [12 empty] | 376.446 | 7.1972
7213 | [12 empty] | 376.442 | 7.1964
7214 | [12 empty] | 376.438 | 7.1956
7215 | [12 empty] | 376.433 | 7.1949
7216 | [12 empty] | 376.429 | 7.1941
7217 | [12 empty] | 376.425 | 7.1933
7218 | [12 empty] | 376.421 | 7.1925
7219 | [12 empty] | 376.417 | 7.1917
7220 | [12 empty] | 376.412 | 7.1909
7221 | [12 empty] | 376.408 | 7.1901
7222 | [12 empty] | 376.404 | 7.1893
7223 | [12 empty] | 376.4 | 7.1886
7224 | [12 empty] | 376.396 | 7.1878
7225 | [12 empty] | 376.391 | 7.187
7226 | [12 empty] | 376.387 | 7.1862
7227 | [12 empty] | 376.383 | 7.1854
7228 | [12 empty] | 376.379 | 7.1846
7229 | [12 empty] | 376.375 | 7.1838
7230 | [12 empty] | 376.37 | 7.183
7231 | [12 empty] | 376.366 | 7.1823
7232 | [12 empty] | 376.362 | 7.1815
7233 | [12 empty] | 376.358 | 7.1807
7234 | [12 empty] | 376.354 | 7.1799
7235 | [12 empty] | 376.349 | 7.1791
7236 | [12 empty] | 376.345 | 7.1783
7237 | [12 empty] | 376.341 | 7.1775
7238 | [12 empty] | 376.337 | 7.1767
7239 | [12 empty] | 376.333 | 7.176
7240 | [12 empty] | 376.328 | 7.1752
7241 | [12 empty] | 376.324 | 7.1744
7242 | [12 empty] | 376.32 | 7.1736
7243 | [12 empty] | 376.316 | 7.1728
7244 | [12 empty] | 376.312 | 7.172
7245 | [12 empty] | 376.307 | 7.1712
7246 | [12 empty] | 376.303 | 7.1704
7247 | [12 empty] | 376.299 | 7.1697
7248 | [12 empty] | 376.295 | 7.1689
7249 | [12 empty] | 376.291 | 7.1681
7250 | [12 empty] | 376.286 | 7.1673
7251 | [12 empty] | 376.282 | 7.1665
7252 | [12 empty] | 376.278 | 7.1657
7253 | [12 empty] | 376.274 | 7.1649
7254 | [12 empty] | 376.27 | 7.1641
7255 | [12 empty] | 376.265 | 7.1634
7256 | [12 empty] | 376.261 | 7.1626
7257 | [12 empty] | 376.257 | 7.1618
7258 | [12 empty] | 376.253 | 7.161
7259 | [12 empty] | 376.249 | 7.1602
7260 | [12 empty] | 376.244 | 7.1594
7261 | [12 empty] | 376.24 | 7.1586
7262 | [12 empty] | 376.236 | 7.1578
7263 | [12 empty] | 376.232 | 7.1571
7264 | [12 empty] | 376.228 | 7.1563
7265 | [12 empty] | 376.223 | 7.1555
7266 | [12 empty] | 376.219 | 7.1547
7267 | [12 empty] | 376.215 | 7.1539
7268 | [12 empty] | 376.211 | 7.1531
7269 | [12 empty] | 376.206 | 7.1523
7270 | [12 empty] | 376.202 | 7.1515
7271 | [12 empty] | 376.198 | 7.1508
7272 | [12 empty] | 376.194 | 7.15
7273 | [12 empty] | 376.19 | 7.1492
7274 | [12 empty] | 376.185 | 7.1484
7275 | [12 empty] | 376.181 | 7.1476
7276 | [12 empty] | 376.177 | 7.1468
7277 | [12 empty] | 376.173 | 7.146
7278 | [12 empty] | 376.169 | 7.1452
7279 | [12 empty] | 376.164 | 7.1445
7280 | [12 empty] | 376.16 | 7.1437
7281 | [12 empty] | 376.156 | 7.1429
7282 | [12 empty] | 376.152 | 7.1421
7283 | [12 empty] | 376.147 | 7.1413
7284 | [12 empty] | 376.143 | 7.1405
7285 | [12 empty] | 376.139 | 7.1397
7286 | [12 empty] | 376.135 | 7.1389
7287 | [12 empty] | 376.131 | 7.1382
7288 | [12 empty] | 376.126 | 7.1374
7289 | [12 empty] | 376.122 | 7.1366
7290 | [12 empty] | 376.118 | 7.1358
7291 | [12 empty] | 376.114 | 7.135
7292 | [12 empty] | 376.109 | 7.1342
7293 | [12 empty] | 376.105 | 7.1334
7294 | [12 empty] | 376.101 | 7.1326
7295 | [12 empty] | 376.097 | 7.1319
7296 | [12 empty] | 376.093 | 7.1311
7297 | [12 empty] | 376.088 | 7.1303
7298 | [12 empty] | 376.084 | 7.1295
7299 | [12 empty] | 376.08 | 7.1287
7300 | [12 empty] | 376.076 | 7.1279
7301 | [12 empty] | 376.071 | 7.1271
7302 | [12 empty] | 376.067 | 7.1263
7303 | [12 empty] | 376.063 | 7.1256
7304 | [12 empty] | 376.059 | 7.1248
7305 | [12 empty] | 376.055 | 7.124
7306 | [12 empty] | 376.05 | 7.1232
7307 | [12 empty] | 376.046 | 7.1224
7308 | [12 empty] | 376.042 | 7.1216
7309 | [12 empty] | 376.038 | 7.1208
7310 | [12 empty] | 376.033 | 7.12
7311 | [12 empty] | 376.029 | 7.1193
7312 | [12 empty] | 376.025 | 7.1185
7313 | [12 empty] | 376.021 | 7.1177
7314 | [12 empty] | 376.017 | 7.1169
7315 | [12 empty] | 376.012 | 7.1161
7316 | [12 empty] | 376.008 | 7.1153
7317 | [12 empty] | 376.004 | 7.1145
7318 | [12 empty] | 376 | 7.1137
7319 | [12 empty] | 375.995 | 7.113
7320 | [12 empty] | 375.991 | 7.1122
7321 | [12 empty] | 375.987 | 7.1114
7322 | [12 empty] | 375.983 | 7.1106
7323 | [12 empty] | 375.978 | 7.1098
7324 | [12 empty] | 375.974 | 7.109
7325 | [12 empty] | 375.97 | 7.1082
7326 | [12 empty] | 375.966 | 7.1074
7327 | [12 empty] | 375.961 | 7.1066
7328 | [12 empty] | 375.957 | 7.1059
7329 | [12 empty] | 375.953 | 7.1051
7330 | [12 empty] | 375.949 | 7.1043
7331 | [12 empty] | 375.945 | 7.1035
7332 | [12 empty] | 375.94 | 7.1027
7333 | [12 empty] | 375.936 | 7.1019
7334 | [12 empty] | 375.932 | 7.1011
7335 | [12 empty] | 375.928 | 7.1003
7336 | [12 empty] | 375.923 | 7.0996
7337 | [12 empty] | 375.919 | 7.0988
7338 | [12 empty] | 375.915 | 7.098
7339 | [12 empty] | 375.911 | 7.0972
7340 | [12 empty] | 375.906 | 7.0964
7341 | [12 empty] | 375.902 | 7.0956
7342 | [12 empty] | 375.898 | 7.0948
7343 | [12 empty] | 375.894 | 7.094
7344 | [12 empty] | 375.889 | 7.0933
7345 | [12 empty] | 375.885 | 7.0925
7346 | [12 empty] | 375.881 | 7.0917
7347 | [12 empty] | 375.877 | 7.0909
7348 | [12 empty] | 375.872 | 7.0901
7349 | [12 empty] | 375.868 | 7.0893
7350 | [12 empty] | 375.864 | 7.0885
7351 | [12 empty] | 375.86 | 7.0877
7352 | [12 empty] | 375.856 | 7.087
7353 | [12 empty] | 375.851 | 7.0862
7354 | [12 empty] | 375.847 | 7.0854
7355 | [12 empty] | 375.843 | 7.0846
7356 | [12 empty] | 375.839 | 7.0838
7357 | [12 empty] | 375.834 | 7.083
7358 | [12 empty] | 375.83 | 7.0822
7359 | [12 empty] | 375.826 | 7.0814
7360 | [12 empty] | 375.822 | 7.0807
7361 | [12 empty] | 375.817 | 7.0799
7362 | [12 empty] | 375.813 | 7.0791
7363 | [12 empty] | 375.809 | 7.0783
7364 | [12 empty] | 375.805 | 7.0775
7365 | [12 empty] | 375.8 | 7.0767
7366 | [12 empty] | 375.796 | 7.0759
7367 | [12 empty] | 375.792 | 7.0751
7368 | [12 empty] | 375.788 | 7.0744
7369 | [12 empty] | 375.783 | 7.0736
7370 | [12 empty] | 375.779 | 7.0728
7371 | [12 empty] | 375.775 | 7.072
7372 | [12 empty] | 375.771 | 7.0712
7373 | [12 empty] | 375.766 | 7.0704
7374 | [12 empty] | 375.762 | 7.0696
7375 | [12 empty] | 375.758 | 7.0688
7376 | [12 empty] | 375.754 | 7.0681
7377 | [12 empty] | 375.749 | 7.0673
7378 | [12 empty] | 375.745 | 7.0665
7379 | [12 empty] | 375.741 | 7.0657
7380 | [12 empty] | 375.737 | 7.0649
7381 | [12 empty] | 375.732 | 7.0641
7382 | [12 empty] | 375.728 | 7.0633
7383 | [12 empty] | 375.724 | 7.0625
7384 | [12 empty] | 375.72 | 7.0618
7385 | [12 empty] | 375.715 | 7.061
7386 | [12 empty] | 375.711 | 7.0602
7387 | [12 empty] | 375.707 | 7.0594
7388 | [12 empty] | 375.702 | 7.0586
7389 | [12 empty] | 375.698 | 7.0578
7390 | [12 empty] | 375.694 | 7.057
7391 | [12 empty] | 375.69 | 7.0562
7392 | [12 empty] | 375.685 | 7.0555
7393 | [12 empty] | 375.681 | 7.0547
7394 | [12 empty] | 375.677 | 7.0539
7395 | [12 empty] | 375.673 | 7.0531
7396 | [12 empty] | 375.668 | 7.0523
7397 | [12 empty] | 375.664 | 7.0515
7398 | [12 empty] | 375.66 | 7.0507
7399 | [12 empty] | 375.656 | 7.0499
7400 | [12 empty] | 375.651 | 7.0492
7401 | [12 empty] | 375.647 | 7.0484
7402 | [12 empty] | 375.643 | 7.0476
7403 | [12 empty] | 375.639 | 7.0468
7404 | [12 empty] | 375.634 | 7.046
7405 | [12 empty] | 375.63 | 7.0452
7406 | [12 empty] | 375.626 | 7.0444
7407 | [12 empty] | 375.622 | 7.0436
7408 | [12 empty] | 375.617 | 7.0429
7409 | [12 empty] | 375.613 | 7.0421
7410 | [12 empty] | 375.609 | 7.0413
7411 | [12 empty] | 375.604 | 7.0405
7412 | [12 empty] | 375.6 | 7.0397
7413 | [12 empty] | 375.596 | 7.0389
7414 | [12 empty] | 375.592 | 7.0381
7415 | [12 empty] | 375.587 | 7.0373
7416 | [12 empty] | 375.583 | 7.0366
7417 | [12 empty] | 375.579 | 7.0358
7418 | [12 empty] | 375.575 | 7.035
7419 | [12 empty] | 375.57 | 7.0342
7420 | [12 empty] | 375.566 | 7.0334
7421 | [12 empty] | 375.562 | 7.0326
7422 | [12 empty] | 375.558 | 7.0318
7423 | [12 empty] | 375.553 | 7.031
7424 | [12 empty] | 375.549 | 7.0303
7425 | [12 empty] | 375.545 | 7.0295
7426 | [12 empty] | 375.54 | 7.0287
7427 | [12 empty] | 375.536 | 7.0279
7428 | [12 empty] | 375.532 | 7.0271
7429 | [12 empty] | 375.528 | 7.0263
7430 | [12 empty] | 375.523 | 7.0255
7431 | [12 empty] | 375.519 | 7.0247
7432 | [12 empty] | 375.515 | 7.0239
7433 | [12 empty] | 375.511 | 7.0232
7434 | [12 empty] | 375.506 | 7.0224
7435 | [12 empty] | 375.502 | 7.0216
7436 | [12 empty] | 375.498 | 7.0208
7437 | [12 empty] | 375.493 | 7.02
7438 | [12 empty] | 375.489 | 7.0192
7439 | [12 empty] | 375.485 | 7.0184
7440 | [12 empty] | 375.481 | 7.0176
7441 | [12 empty] | 375.476 | 7.0169
7442 | [12 empty] | 375.472 | 7.0161
7443 | [12 empty] | 375.468 | 7.0153
7444 | [12 empty] | 375.463 | 7.0145
7445 | [12 empty] | 375.459 | 7.0137
7446 | [12 empty] | 375.455 | 7.0129
7447 | [12 empty] | 375.451 | 7.0121
7448 | [12 empty] | 375.446 | 7.0113
7449 | [12 empty] | 375.442 | 7.0106
7450 | [12 empty] | 375.438 | 7.0098
7451 | [12 empty] | 375.434 | 7.009
7452 | [12 empty] | 375.429 | 7.0082
7453 | [12 empty] | 375.425 | 7.0074
7454 | [12 empty] | 375.421 | 7.0066
7455 | [12 empty] | 375.416 | 7.0058
7456 | [12 empty] | 375.412 | 7.005
7457 | [12 empty] | 375.408 | 7.0043
7458 | [12 empty] | 375.404 | 7.0035
7459 | [12 empty] | 375.399 | 7.0027
7460 | [12 empty] | 375.395 | 7.0019
7461 | [12 empty] | 375.391 | 7.0011
7462 | [12 empty] | 375.386 | 7.0003
7463 | [12 empty] | 375.382 | 6.9995
7464 | [12 empty] | 375.378 | 6.9987
7465 | [12 empty] | 375.374 | 6.998
7466 | [12 empty] | 375.369 | 6.9972
7467 | [12 empty] | 375.365 | 6.9964
7468 | [12 empty] | 375.361 | 6.9956
7469 | [12 empty] | 375.356 | 6.9948
7470 | [12 empty] | 375.352 | 6.994
7471 | [12 empty] | 375.348 | 6.9932
7472 | [12 empty] | 375.344 | 6.9924
7473 | [12 empty] | 375.339 | 6.9917
7474 | [12 empty] | 375.335 | 6.9909
7475 | [12 empty] | 375.331 | 6.9901
7476 | [12 empty] | 375.326 | 6.9893
7477 | [12 empty] | 375.322 | 6.9885
7478 | [12 empty] | 375.318 | 6.9877
7479 | [12 empty] | 375.314 | 6.9869
7480 | [12 empty] | 375.309 | 6.9861
7481 | [12 empty] | 375.305 | 6.9854
7482 | [12 empty] | 375.301 | 6.9846
7483 | [12 empty] | 375.296 | 6.9838
7484 | [12 empty] | 375.292 | 6.983
7485 | [12 empty] | 375.288 | 6.9822
7486 | [12 empty] | 375.283 | 6.9814
7487 | [12 empty] | 375.279 | 6.9806
7488 | [12 empty] | 375.275 | 6.9798
7489 | [12 empty] | 375.271 | 6.9791
7490 | [12 empty] | 375.266 | 6.9783
7491 | [12 empty] | 375.262 | 6.9775
7492 | [12 empty] | 375.258 | 6.9767
7493 | [12 empty] | 375.253 | 6.9759
7494 | [12 empty] | 375.249 | 6.9751
7495 | [12 empty] | 375.245 | 6.9743
7496 | [12 empty] | 375.24 | 6.9735
7497 | [12 empty] | 375.236 | 6.9728
7498 | [12 empty] | 375.232 | 6.972
7499 | [12 empty] | 375.228 | 6.9712
7500 | [12 empty] | 375.223 | 6.9704
7501 | [12 empty] | 375.219 | 6.9696
7502 | [12 empty] | 375.215 | 6.9688
7503 | [12 empty] | 375.21 | 6.968
7504 | [12 empty] | 375.206 | 6.9672
7505 | [12 empty] | 375.202 | 6.9665
7506 | [12 empty] | 375.197 | 6.9657
7507 | [12 empty] | 375.193 | 6.9649
7508 | [12 empty] | 375.189 | 6.9641
7509 | [12 empty] | 375.185 | 6.9633
7510 | [12 empty] | 375.18 | 6.9625
7511 | [12 empty] | 375.176 | 6.9617
7512 | [12 empty] | 375.172 | 6.9609
7513 | [12 empty] | 375.167 | 6.9602
7514 | [12 empty] | 375.163 | 6.9594
7515 | [12 empty] | 375.159 | 6.9586
7516 | [12 empty] | 375.154 | 6.9578
7517 | [12 empty] | 375.15 | 6.957
7518 | [12 empty] | 375.146 | 6.9562
7519 | [12 empty] | 375.142 | 6.9554
7520 | [12 empty] | 375.137 | 6.9546
7521 | [12 empty] | 375.133 | 6.9539
7522 | [12 empty] | 375.129 | 6.9531
7523 | [12 empty] | 375.124 | 6.9523
7524 | [12 empty] | 375.12 | 6.9515
7525 | [12 empty] | 375.116 | 6.9507
7526 | [12 empty] | 375.111 | 6.9499
7527 | [12 empty] | 375.107 | 6.9491
7528 | [12 empty] | 375.103 | 6.9483
7529 | [12 empty] | 375.098 | 6.9476
7530 | [12 empty] | 375.094 | 6.9468
7531 | [12 empty] | 375.09 | 6.946
7532 | [12 empty] | 375.085 | 6.9452
7533 | [12 empty] | 375.081 | 6.9444
7534 | [12 empty] | 375.077 | 6.9436
7535 | [12 empty] | 375.073 | 6.9428
7536 | [12 empty] | 375.068 | 6.942
7537 | [12 empty] | 375.064 | 6.9413
7538 | [12 empty] | 375.06 | 6.9405
7539 | [12 empty] | 375.055 | 6.9397
7540 | [12 empty] | 375.051 | 6.9389
7541 | [12 empty] | 375.047 | 6.9381
7542 | [12 empty] | 375.042 | 6.9373
7543 | [12 empty] | 375.038 | 6.9365
7544 | [12 empty] | 375.034 | 6.9357
7545 | [12 empty] | 375.029 | 6.9349
7546 | [12 empty] | 375.025 | 6.9342
7547 | [12 empty] | 375.021 | 6.9334
7548 | [12 empty] | 375.016 | 6.9326
7549 | [12 empty] | 375.012 | 6.9318
7550 | [12 empty] | 375.008 | 6.931
7551 | [12 empty] | 375.003 | 6.9302
7552 | [12 empty] | 374.999 | 6.9294
7553 | [12 empty] | 374.995 | 6.9286
7554 | [12 empty] | 374.991 | 6.9279
7555 | [12 empty] | 374.986 | 6.9271
7556 | [12 empty] | 374.982 | 6.9263
7557 | [12 empty] | 374.978 | 6.9255
7558 | [12 empty] | 374.973 | 6.9247
7559 | [12 empty] | 374.969 | 6.9239
7560 | [12 empty] | 374.965 | 6.9231
7561 | [12 empty] | 374.96 | 6.9223
7562 | [12 empty] | 374.956 | 6.9216
7563 | [12 empty] | 374.952 | 6.9208
7564 | [12 empty] | 374.947 | 6.92
7565 | [12 empty] | 374.943 | 6.9192
7566 | [12 empty] | 374.939 | 6.9184
7567 | [12 empty] | 374.934 | 6.9176
7568 | [12 empty] | 374.93 | 6.9168
7569 | [12 empty] | 374.926 | 6.916
7570 | [12 empty] | 374.921 | 6.9153
7571 | [12 empty] | 374.917 | 6.9145
7572 | [12 empty] | 374.913 | 6.9137
7573 | [12 empty] | 374.908 | 6.9129
7574 | [12 empty] | 374.904 | 6.9121
7575 | [12 empty] | 374.9 | 6.9113
7576 | [12 empty] | 374.895 | 6.9105
7577 | [12 empty] | 374.891 | 6.9097
7578 | [12 empty] | 374.887 | 6.909
7579 | [12 empty] | 374.882 | 6.9082
7580 | [12 empty] | 374.878 | 6.9074
7581 | [12 empty] | 374.874 | 6.9066
7582 | [12 empty] | 374.869 | 6.9058
7583 | [12 empty] | 374.865 | 6.905
7584 | [12 empty] | 374.861 | 6.9042
7585 | [12 empty] | 374.856 | 6.9034
7586 | [12 empty] | 374.852 | 6.9027
7587 | [12 empty] | 374.848 | 6.9019
7588 | [12 empty] | 374.843 | 6.9011
7589 | [12 empty] | 374.839 | 6.9003
7590 | [12 empty] | 374.835 | 6.8995
7591 | [12 empty] | 374.83 | 6.8987
7592 | [12 empty] | 374.826 | 6.8979
7593 | [12 empty] | 374.822 | 6.8971
7594 | [12 empty] | 374.817 | 6.8964
7595 | [12 empty] | 374.813 | 6.8956
7596 | [12 empty] | 374.809 | 6.8948
7597 | [12 empty] | 374.804 | 6.894
7598 | [12 empty] | 374.8 | 6.8932
7599 | [12 empty] | 374.796 | 6.8924
7600 | [12 empty] | 374.791 | 6.8916
7601 | [12 empty] | 374.787 | 6.8908
7602 | [12 empty] | 374.783 | 6.8901
7603 | [12 empty] | 374.778 | 6.8893
7604 | [12 empty] | 374.774 | 6.8885
7605 | [12 empty] | 374.77 | 6.8877
7606 | [12 empty] | 374.765 | 6.8869
7607 | [12 empty] | 374.761 | 6.8861
7608 | [12 empty] | 374.757 | 6.8853
7609 | [12 empty] | 374.752 | 6.8845
7610 | [12 empty] | 374.748 | 6.8838
7611 | [12 empty] | 374.744 | 6.883
7612 | [12 empty] | 374.739 | 6.8822
7613 | [12 empty] | 374.735 | 6.8814
7614 | [12 empty] | 374.731 | 6.8806
7615 | [12 empty] | 374.726 | 6.8798
7616 | [12 empty] | 374.722 | 6.879
7617 | [12 empty] | 374.717 | 6.8782
7618 | [12 empty] | 374.713 | 6.8775
7619 | [12 empty] | 374.709 | 6.8767
7620 | [12 empty] | 374.704 | 6.8759
7621 | [12 empty] | 374.7 | 6.8751
7622 | [12 empty] | 374.696 | 6.8743
7623 | [12 empty] | 374.691 | 6.8735
7624 | [12 empty] | 374.687 | 6.8727
7625 | [12 empty] | 374.683 | 6.8719
7626 | [12 empty] | 374.678 | 6.8712
7627 | [12 empty] | 374.674 | 6.8704
7628 | [12 empty] | 374.67 | 6.8696
7629 | [12 empty] | 374.665 | 6.8688
7630 | [12 empty] | 374.661 | 6.868
7631 | [12 empty] | 374.657 | 6.8672
7632 | [12 empty] | 374.652 | 6.8664
7633 | [12 empty] | 374.648 | 6.8656
7634 | [12 empty] | 374.644 | 6.8649
7635 | [12 empty] | 374.639 | 6.8641
7636 | [12 empty] | 374.635 | 6.8633
7637 | [12 empty] | 374.63 | 6.8625
7638 | [12 empty] | 374.626 | 6.8617
7639 | [12 empty] | 374.622 | 6.8609
7640 | [12 empty] | 374.617 | 6.8601
7641 | [12 empty] | 374.613 | 6.8593
7642 | [12 empty] | 374.609 | 6.8586
7643 | [12 empty] | 374.604 | 6.8578
7644 | [12 empty] | 374.6 | 6.857
7645 | [12 empty] | 374.596 | 6.8562
7646 | [12 empty] | 374.591 | 6.8554
7647 | [12 empty] | 374.587 | 6.8546
7648 | [12 empty] | 374.583 | 6.8538
7649 | [12 empty] | 374.578 | 6.853
7650 | [12 empty] | 374.574 | 6.8522
7651 | [12 empty] | 374.569 | 6.8515
7652 | [12 empty] | 374.565 | 6.8507
7653 | [12 empty] | 374.561 | 6.8499
7654 | [12 empty] | 374.556 | 6.8491
7655 | [12 empty] | 374.552 | 6.8483
7656 | [12 empty] | 374.548 | 6.8475
7657 | [12 empty] | 374.543 | 6.8467
7658 | [12 empty] | 374.539 | 6.8459
7659 | [12 empty] | 374.535 | 6.8452
7660 | [12 empty] | 374.53 | 6.8444
7661 | [12 empty] | 374.526 | 6.8436
7662 | [12 empty] | 374.522 | 6.8428
7663 | [12 empty] | 374.517 | 6.842
7664 | [12 empty] | 374.513 | 6.8412
7665 | [12 empty] | 374.508 | 6.8404
7666 | [12 empty] | 374.504 | 6.8396
7667 | [12 empty] | 374.5 | 6.8389
7668 | [12 empty] | 374.495 | 6.8381
7669 | [12 empty] | 374.491 | 6.8373
7670 | [12 empty] | 374.487 | 6.8365
7671 | [12 empty] | 374.482 | 6.8357
7672 | [12 empty] | 374.478 | 6.8349
7673 | [12 empty] | 374.473 | 6.8341
7674 | [12 empty] | 374.469 | 6.8333
7675 | [12 empty] | 374.465 | 6.8326
7676 | [12 empty] | 374.46 | 6.8318
7677 | [12 empty] | 374.456 | 6.831
7678 | [12 empty] | 374.452 | 6.8302
7679 | [12 empty] | 374.447 | 6.8294
7680 | [12 empty] | 374.443 | 6.8286
7681 | [12 empty] | 374.439 | 6.8278
7682 | [12 empty] | 374.434 | 6.827
7683 | [12 empty] | 374.43 | 6.8263
7684 | [12 empty] | 374.425 | 6.8255
7685 | [12 empty] | 374.421 | 6.8247
7686 | [12 empty] | 374.417 | 6.8239
7687 | [12 empty] | 374.412 | 6.8231
7688 | [12 empty] | 374.408 | 6.8223
7689 | [12 empty] | 374.404 | 6.8215
7690 | [12 empty] | 374.399 | 6.8207
7691 | [12 empty] | 374.395 | 6.82
7692 | [12 empty] | 374.39 | 6.8192
7693 | [12 empty] | 374.386 | 6.8184
7694 | [12 empty] | 374.382 | 6.8176
7695 | [12 empty] | 374.377 | 6.8168
7696 | [12 empty] | 374.373 | 6.816
7697 | [12 empty] | 374.369 | 6.8152
7698 | [12 empty] | 374.364 | 6.8144
7699 | [12 empty] | 374.36 | 6.8137
7700 | [12 empty] | 374.355 | 6.8129
7701 | [12 empty] | 374.351 | 6.8121
7702 | [12 empty] | 374.347 | 6.8113
7703 | [12 empty] | 374.342 | 6.8105
7704 | [12 empty] | 374.338 | 6.8097
7705 | [12 empty] | 374.333 | 6.8089
7706 | [12 empty] | 374.329 | 6.8081
7707 | [12 empty] | 374.325 | 6.8074
7708 | [12 empty] | 374.32 | 6.8066
7709 | [12 empty] | 374.316 | 6.8058
7710 | [12 empty] | 374.312 | 6.805
7711 | [12 empty] | 374.307 | 6.8042
7712 | [12 empty] | 374.303 | 6.8034
7713 | [12 empty] | 374.298 | 6.8026
7714 | [12 empty] | 374.294 | 6.8018
7715 | [12 empty] | 374.29 | 6.8011
7716 | [12 empty] | 374.285 | 6.8003
7717 | [12 empty] | 374.281 | 6.7995
7718 | [12 empty] | 374.276 | 6.7987
7719 | [12 empty] | 374.272 | 6.7979
7720 | [12 empty] | 374.268 | 6.7971
7721 | [12 empty] | 374.263 | 6.7963
7722 | [12 empty] | 374.259 | 6.7955
7723 | [12 empty] | 374.255 | 6.7948
7724 | [12 empty] | 374.25 | 6.794
7725 | [12 empty] | 374.246 | 6.7932
7726 | [12 empty] | 374.241 | 6.7924
7727 | [12 empty] | 374.237 | 6.7916
7728 | [12 empty] | 374.233 | 6.7908
7729 | [12 empty] | 374.228 | 6.79
7730 | [12 empty] | 374.224 | 6.7892
7731 | [12 empty] | 374.219 | 6.7885
7732 | [12 empty] | 374.215 | 6.7877
7733 | [12 empty] | 374.211 | 6.7869
7734 | [12 empty] | 374.206 | 6.7861
7735 | [12 empty] | 374.202 | 6.7853
7736 | [12 empty] | 374.197 | 6.7845
7737 | [12 empty] | 374.193 | 6.7837
7738 | [12 empty] | 374.189 | 6.7829
7739 | [12 empty] | 374.184 | 6.7822
7740 | [12 empty] | 374.18 | 6.7814
7741 | [12 empty] | 374.175 | 6.7806
7742 | [12 empty] | 374.171 | 6.7798
7743 | [12 empty] | 374.167 | 6.779
7744 | [12 empty] | 374.162 | 6.7782
7745 | [12 empty] | 374.158 | 6.7774
7746 | [12 empty] | 374.154 | 6.7766
7747 | [12 empty] | 374.149 | 6.7759
7748 | [12 empty] | 374.145 | 6.7751
7749 | [12 empty] | 374.14 | 6.7743
7750 | [12 empty] | 374.136 | 6.7735
7751 | [12 empty] | 374.132 | 6.7727
7752 | [12 empty] | 374.127 | 6.7719
7753 | [12 empty] | 374.123 | 6.7711
7754 | [12 empty] | 374.118 | 6.7703
7755 | [12 empty] | 374.114 | 6.7696
7756 | [12 empty] | 374.11 | 6.7688
7757 | [12 empty] | 374.105 | 6.768
7758 | [12 empty] | 374.101 | 6.7672
7759 | [12 empty] | 374.096 | 6.7664
7760 | [12 empty] | 374.092 | 6.7656
7761 | [12 empty] | 374.087 | 6.7648
7762 | [12 empty] | 374.083 | 6.764
7763 | [12 empty] | 374.079 | 6.7632
7764 | [12 empty] | 374.074 | 6.7625
7765 | [12 empty] | 374.07 | 6.7617
7766 | [12 empty] | 374.065 | 6.7609
7767 | [12 empty] | 374.061 | 6.7601
7768 | [12 empty] | 374.057 | 6.7593
7769 | [12 empty] | 374.052 | 6.7585
7770 | [12 empty] | 374.048 | 6.7577
7771 | [12 empty] | 374.043 | 6.7569
7772 | [12 empty] | 374.039 | 6.7562
7773 | [12 empty] | 374.035 | 6.7554
7774 | [12 empty] | 374.03 | 6.7546
7775 | [12 empty] | 374.026 | 6.7538
7776 | [12 empty] | 374.021 | 6.753
7777 | [12 empty] | 374.017 | 6.7522
7778 | [12 empty] | 374.013 | 6.7514
7779 | [12 empty] | 374.008 | 6.7506
7780 | [12 empty] | 374.004 | 6.7499
7781 | [12 empty] | 373.999 | 6.7491
7782 | [12 empty] | 373.995 | 6.7483
7783 | [12 empty] | 373.99 | 6.7475
7784 | [12 empty] | 373.986 | 6.7467
7785 | [12 empty] | 373.982 | 6.7459
7786 | [12 empty] | 373.977 | 6.7451
7787 | [12 empty] | 373.973 | 6.7443
7788 | [12 empty] | 373.968 | 6.7436
7789 | [12 empty] | 373.964 | 6.7428
7790 | [12 empty] | 373.96 | 6.742
7791 | [12 empty] | 373.955 | 6.7412
7792 | [12 empty] | 373.951 | 6.7404
7793 | [12 empty] | 373.946 | 6.7396
7794 | [12 empty] | 373.942 | 6.7388
7795 | [12 empty] | 373.938 | 6.738
7796 | [12 empty] | 373.933 | 6.7373
7797 | [12 empty] | 373.929 | 6.7365
7798 | [12 empty] | 373.924 | 6.7357
7799 | [12 empty] | 373.92 | 6.7349
7800 | [12 empty] | 373.915 | 6.7341
7801 | [12 empty] | 373.911 | 6.7333
7802 | [12 empty] | 373.907 | 6.7325
7803 | [12 empty] | 373.902 | 6.7317
7804 | [12 empty] | 373.898 | 6.731
7805 | [12 empty] | 373.893 | 6.7302
7806 | [12 empty] | 373.889 | 6.7294
7807 | [12 empty] | 373.884 | 6.7286
7808 | [12 empty] | 373.88 | 6.7278
7809 | [12 empty] | 373.876 | 6.727
7810 | [12 empty] | 373.871 | 6.7262
7811 | [12 empty] | 373.867 | 6.7254
7812 | [12 empty] | 373.862 | 6.7247
7813 | [12 empty] | 373.858 | 6.7239
7814 | [12 empty] | 373.853 | 6.7231
7815 | [12 empty] | 373.849 | 6.7223
7816 | [12 empty] | 373.845 | 6.7215
7817 | [12 empty] | 373.84 | 6.7207
7818 | [12 empty] | 373.836 | 6.7199
7819 | [12 empty] | 373.831 | 6.7191
7820 | [12 empty] | 373.827 | 6.7184
7821 | [12 empty] | 373.822 | 6.7176
7822 | [12 empty] | 373.818 | 6.7168
7823 | [12 empty] | 373.814 | 6.716
7824 | [12 empty] | 373.809 | 6.7152
7825 | [12 empty] | 373.805 | 6.7144
7826 | [12 empty] | 373.8 | 6.7136
7827 | [12 empty] | 373.796 | 6.7128
7828 | [12 empty] | 373.791 | 6.7121
7829 | [12 empty] | 373.787 | 6.7113
7830 | [12 empty] | 373.783 | 6.7105
7831 | [12 empty] | 373.778 | 6.7097
7832 | [12 empty] | 373.774 | 6.7089
7833 | [12 empty] | 373.769 | 6.7081
7834 | [12 empty] | 373.765 | 6.7073
7835 | [12 empty] | 373.76 | 6.7065
7836 | [12 empty] | 373.756 | 6.7058
7837 | [12 empty] | 373.752 | 6.705
7838 | [12 empty] | 373.747 | 6.7042
7839 | [12 empty] | 373.743 | 6.7034
7840 | [12 empty] | 373.738 | 6.7026
7841 | [12 empty] | 373.734 | 6.7018
7842 | [12 empty] | 373.729 | 6.701
7843 | [12 empty] | 373.725 | 6.7002
7844 | [12 empty] | 373.721 | 6.6995
7845 | [12 empty] | 373.716 | 6.6987
7846 | [12 empty] | 373.712 | 6.6979
7847 | [12 empty] | 373.707 | 6.6971
7848 | [12 empty] | 373.703 | 6.6963
7849 | [12 empty] | 373.698 | 6.6955
7850 | [12 empty] | 373.694 | 6.6947
7851 | [12 empty] | 373.689 | 6.6939
7852 | [12 empty] | 373.685 | 6.6932
7853 | [12 empty] | 373.681 | 6.6924
7854 | [12 empty] | 373.676 | 6.6916
7855 | [12 empty] | 373.672 | 6.6908
7856 | [12 empty] | 373.667 | 6.69
7857 | [12 empty] | 373.663 | 6.6892
7858 | [12 empty] | 373.658 | 6.6884
7859 | [12 empty] | 373.654 | 6.6876
7860 | [12 empty] | 373.649 | 6.6869
7861 | [12 empty] | 373.645 | 6.6861
7862 | [12 empty] | 373.641 | 6.6853
7863 | [12 empty] | 373.636 | 6.6845
7864 | [12 empty] | 373.632 | 6.6837
7865 | [12 empty] | 373.627 | 6.6829
7866 | [12 empty] | 373.623 | 6.6821
7867 | [12 empty] | 373.618 | 6.6813
7868 | [12 empty] | 373.614 | 6.6805
7869 | [12 empty] | 373.609 | 6.6798
7870 | [12 empty] | 373.605 | 6.679
7871 | [12 empty] | 373.601 | 6.6782
7872 | [12 empty] | 373.596 | 6.6774
7873 | [12 empty] | 373.592 | 6.6766
7874 | [12 empty] | 373.587 | 6.6758
7875 | [12 empty] | 373.583 | 6.675
7876 | [12 empty] | 373.578 | 6.6742
7877 | [12 empty] | 373.574 | 6.6735
7878 | [12 empty] | 373.569 | 6.6727
7879 | [12 empty] | 373.565 | 6.6719
7880 | [12 empty] | 373.56 | 6.6711
7881 | [12 empty] | 373.556 | 6.6703
7882 | [12 empty] | 373.552 | 6.6695
7883 | [12 empty] | 373.547 | 6.6687
7884 | [12 empty] | 373.543 | 6.6679
7885 | [12 empty] | 373.538 | 6.6672
7886 | [12 empty] | 373.534 | 6.6664
7887 | [12 empty] | 373.529 | 6.6656
7888 | [12 empty] | 373.525 | 6.6648
7889 | [12 empty] | 373.52 | 6.664
7890 | [12 empty] | 373.516 | 6.6632
7891 | [12 empty] | 373.511 | 6.6624
7892 | [12 empty] | 373.507 | 6.6616
7893 | [12 empty] | 373.503 | 6.6609
7894 | [12 empty] | 373.498 | 6.6601
7895 | [12 empty] | 373.494 | 6.6593
7896 | [12 empty] | 373.489 | 6.6585
7897 | [12 empty] | 373.485 | 6.6577
7898 | [12 empty] | 373.48 | 6.6569
7899 | [12 empty] | 373.476 | 6.6561
7900 | [12 empty] | 373.471 | 6.6553
7901 | [12 empty] | 373.467 | 6.6546
7902 | [12 empty] | 373.462 | 6.6538
7903 | [12 empty] | 373.458 | 6.653
7904 | [12 empty] | 373.453 | 6.6522
7905 | [12 empty] | 373.449 | 6.6514
7906 | [12 empty] | 373.445 | 6.6506
7907 | [12 empty] | 373.44 | 6.6498
7908 | [12 empty] | 373.436 | 6.649
7909 | [12 empty] | 373.431 | 6.6483
7910 | [12 empty] | 373.427 | 6.6475
7911 | [12 empty] | 373.422 | 6.6467
7912 | [12 empty] | 373.418 | 6.6459
7913 | [12 empty] | 373.413 | 6.6451
7914 | [12 empty] | 373.409 | 6.6443
7915 | [12 empty] | 373.404 | 6.6435
7916 | [12 empty] | 373.4 | 6.6427
7917 | [12 empty] | 373.395 | 6.642
7918 | [12 empty] | 373.391 | 6.6412
7919 | [12 empty] | 373.386 | 6.6404
7920 | [12 empty] | 373.382 | 6.6396
7921 | [12 empty] | 373.378 | 6.6388
7922 | [12 empty] | 373.373 | 6.638
7923 | [12 empty] | 373.369 | 6.6372
7924 | [12 empty] | 373.364 | 6.6364
7925 | [12 empty] | 373.36 | 6.6357
7926 | [12 empty] | 373.355 | 6.6349
7927 | [12 empty] | 373.351 | 6.6341
7928 | [12 empty] | 373.346 | 6.6333
7929 | [12 empty] | 373.342 | 6.6325
7930 | [12 empty] | 373.337 | 6.6317
7931 | [12 empty] | 373.333 | 6.6309
7932 | [12 empty] | 373.328 | 6.6301
7933 | [12 empty] | 373.324 | 6.6294
7934 | [12 empty] | 373.319 | 6.6286
7935 | [12 empty] | 373.315 | 6.6278
7936 | [12 empty] | 373.31 | 6.627
7937 | [12 empty] | 373.306 | 6.6262
7938 | [12 empty] | 373.301 | 6.6254
7939 | [12 empty] | 373.297 | 6.6246
7940 | [12 empty] | 373.293 | 6.6238
7941 | [12 empty] | 373.288 | 6.6231
7942 | [12 empty] | 373.284 | 6.6223
7943 | [12 empty] | 373.279 | 6.6215
7944 | [12 empty] | 373.275 | 6.6207
7945 | [12 empty] | 373.27 | 6.6199
7946 | [12 empty] | 373.266 | 6.6191
7947 | [12 empty] | 373.261 | 6.6183
7948 | [12 empty] | 373.257 | 6.6175
7949 | [12 empty] | 373.252 | 6.6168
7950 | [12 empty] | 373.248 | 6.616
7951 | [12 empty] | 373.243 | 6.6152
7952 | [12 empty] | 373.239 | 6.6144
7953 | [12 empty] | 373.234 | 6.6136
7954 | [12 empty] | 373.23 | 6.6128
7955 | [12 empty] | 373.225 | 6.612
7956 | [12 empty] | 373.221 | 6.6112
7957 | [12 empty] | 373.216 | 6.6105
7958 | [12 empty] | 373.212 | 6.6097
7959 | [12 empty] | 373.207 | 6.6089
7960 | [12 empty] | 373.203 | 6.6081
7961 | [12 empty] | 373.198 | 6.6073
7962 | [12 empty] | 373.194 | 6.6065
7963 | [12 empty] | 373.189 | 6.6057
7964 | [12 empty] | 373.185 | 6.6049
7965 | [12 empty] | 373.18 | 6.6042
7966 | [12 empty] | 373.176 | 6.6034
7967 | [12 empty] | 373.171 | 6.6026
7968 | [12 empty] | 373.167 | 6.6018
7969 | [12 empty] | 373.162 | 6.601
7970 | [12 empty] | 373.158 | 6.6002
7971 | [12 empty] | 373.153 | 6.5994
7972 | [12 empty] | 373.149 | 6.5986
7973 | [12 empty] | 373.144 | 6.5979
7974 | [12 empty] | 373.14 | 6.5971
7975 | [12 empty] | 373.135 | 6.5963
7976 | [12 empty] | 373.131 | 6.5955
7977 | [12 empty] | 373.126 | 6.5947
7978 | [12 empty] | 373.122 | 6.5939
7979 | [12 empty] | 373.118 | 6.5931
7980 | [12 empty] | 373.113 | 6.5923
7981 | [12 empty] | 373.109 | 6.5915
7982 | [12 empty] | 373.104 | 6.5908
7983 | [12 empty] | 373.1 | 6.59
7984 | [12 empty] | 373.095 | 6.5892
7985 | [12 empty] | 373.091 | 6.5884
7986 | [12 empty] | 373.086 | 6.5876
7987 | [12 empty] | 373.082 | 6.5868
7988 | [12 empty] | 373.077 | 6.586
7989 | [12 empty] | 373.073 | 6.5852
7990 | [12 empty] | 373.068 | 6.5845
7991 | [12 empty] | 373.064 | 6.5837
7992 | [12 empty] | 373.059 | 6.5829
7993 | [12 empty] | 373.055 | 6.5821
7994 | [12 empty] | 373.05 | 6.5813
7995 | [12 empty] | 373.046 | 6.5805
7996 | [12 empty] | 373.041 | 6.5797
7997 | [12 empty] | 373.037 | 6.5789
7998 | [12 empty] | 373.032 | 6.5782
7999 | [12 empty] | 373.028 | 6.5774
8000 | [12 empty] | 373.023 | 6.5766
8001 | [12 empty] | 373.019 | 6.5758
8002 | [12 empty] | 373.014 | 6.575
8003 | [12 empty] | 373.009 | 6.5742
8004 | [12 empty] | 373.005 | 6.5734
8005 | [12 empty] | 373 | 6.5726
8006 | [12 empty] | 372.996 | 6.5719
8007 | [12 empty] | 372.991 | 6.5711
8008 | [12 empty] | 372.987 | 6.5703
8009 | [12 empty] | 372.982 | 6.5695
8010 | [12 empty] | 372.978 | 6.5687
8011 | [12 empty] | 372.973 | 6.5679
8012 | [12 empty] | 372.969 | 6.5671
8013 | [12 empty] | 372.964 | 6.5663
8014 | [12 empty] | 372.96 | 6.5656
8015 | [12 empty] | 372.955 | 6.5648
8016 | [12 empty] | 372.951 | 6.564
8017 | [12 empty] | 372.946 | 6.5632
8018 | [12 empty] | 372.942 | 6.5624
8019 | [12 empty] | 372.937 | 6.5616
8020 | [12 empty] | 372.933 | 6.5608
8021 | [12 empty] | 372.928 | 6.56
8022 | [12 empty] | 372.924 | 6.5593
8023 | [12 empty] | 372.919 | 6.5585
8024 | [12 empty] | 372.915 | 6.5577
8025 | [12 empty] | 372.91 | 6.5569
8026 | [12 empty] | 372.906 | 6.5561
8027 | [12 empty] | 372.901 | 6.5553
8028 | [12 empty] | 372.897 | 6.5545
8029 | [12 empty] | 372.892 | 6.5537
8030 | [12 empty] | 372.888 | 6.553
8031 | [12 empty] | 372.883 | 6.5522
8032 | [12 empty] | 372.879 | 6.5514
8033 | [12 empty] | 372.874 | 6.5506
8034 | [12 empty] | 372.87 | 6.5498
8035 | [12 empty] | 372.865 | 6.549
8036 | [12 empty] | 372.861 | 6.5482
8037 | [12 empty] | 372.856 | 6.5474
8038 | [12 empty] | 372.852 | 6.5467
8039 | [12 empty] | 372.847 | 6.5459
8040 | [12 empty] | 372.842 | 6.5451
8041 | [12 empty] | 372.838 | 6.5443
8042 | [12 empty] | 372.833 | 6.5435
8043 | [12 empty] | 372.829 | 6.5427
8044 | [12 empty] | 372.824 | 6.5419
8045 | [12 empty] | 372.82 | 6.5411
8046 | [12 empty] | 372.815 | 6.5404
8047 | [12 empty] | 372.811 | 6.5396
8048 | [12 empty] | 372.806 | 6.5388
8049 | [12 empty] | 372.802 | 6.538
8050 | [12 empty] | 372.797 | 6.5372
8051 | [12 empty] | 372.793 | 6.5364
8052 | [12 empty] | 372.788 | 6.5356
8053 | [12 empty] | 372.784 | 6.5348
8054 | [12 empty] | 372.779 | 6.5341
8055 | [12 empty] | 372.775 | 6.5333
8056 | [12 empty] | 372.77 | 6.5325
8057 | [12 empty] | 372.766 | 6.5317
8058 | [12 empty] | 372.761 | 6.5309
8059 | [12 empty] | 372.756 | 6.5301
8060 | [12 empty] | 372.752 | 6.5293
8061 | [12 empty] | 372.747 | 6.5285
8062 | [12 empty] | 372.743 | 6.5278
8063 | [12 empty] | 372.738 | 6.527
8064 | [12 empty] | 372.734 | 6.5262
8065 | [12 empty] | 372.729 | 6.5254
8066 | [12 empty] | 372.725 | 6.5246
8067 | [12 empty] | 372.72 | 6.5238
8068 | [12 empty] | 372.716 | 6.523
8069 | [12 empty] | 372.711 | 6.5222
8070 | [12 empty] | 372.707 | 6.5215
8071 | [12 empty] | 372.702 | 6.5207
8072 | [12 empty] | 372.698 | 6.5199
8073 | [12 empty] | 372.693 | 6.5191
8074 | [12 empty] | 372.688 | 6.5183
8075 | [12 empty] | 372.684 | 6.5175
8076 | [12 empty] | 372.679 | 6.5167
8077 | [12 empty] | 372.675 | 6.5159
8078 | [12 empty] | 372.67 | 6.5152
8079 | [12 empty] | 372.666 | 6.5144
8080 | [12 empty] | 372.661 | 6.5136
8081 | [12 empty] | 372.657 | 6.5128
8082 | [12 empty] | 372.652 | 6.512
8083 | [12 empty] | 372.648 | 6.5112
8084 | [12 empty] | 372.643 | 6.5104
8085 | [12 empty] | 372.639 | 6.5096
8086 | [12 empty] | 372.634 | 6.5088
8087 | [12 empty] | 372.629 | 6.5081
8088 | [12 empty] | 372.625 | 6.5073
8089 | [12 empty] | 372.62 | 6.5065
8090 | [12 empty] | 372.616 | 6.5057
8091 | [12 empty] | 372.611 | 6.5049
8092 | [12 empty] | 372.607 | 6.5041
8093 | [12 empty] | 372.602 | 6.5033
8094 | [12 empty] | 372.598 | 6.5025
8095 | [12 empty] | 372.593 | 6.5018
8096 | [12 empty] | 372.589 | 6.501
8097 | [12 empty] | 372.584 | 6.5002
8098 | [12 empty] | 372.579 | 6.4994
8099 | [12 empty] | 372.575 | 6.4986
8100 | [12 empty] | 372.57 | 6.4978
8101 | [12 empty] | 372.566 | 6.497
8102 | [12 empty] | 372.561 | 6.4962
8103 | [12 empty] | 372.557 | 6.4955
8104 | [12 empty] | 372.552 | 6.4947
8105 | [12 empty] | 372.548 | 6.4939
8106 | [12 empty] | 372.543 | 6.4931
8107 | [12 empty] | 372.539 | 6.4923
8108 | [12 empty] | 372.534 | 6.4915
8109 | [12 empty] | 372.529 | 6.4907
8110 | [12 empty] | 372.525 | 6.4899
8111 | [12 empty] | 372.52 | 6.4892
8112 | [12 empty] | 372.516 | 6.4884
8113 | [12 empty] | 372.511 | 6.4876
8114 | [12 empty] | 372.507 | 6.4868
8115 | [12 empty] | 372.502 | 6.486
8116 | [12 empty] | 372.498 | 6.4852
8117 | [12 empty] | 372.493 | 6.4844
8118 | [12 empty] | 372.488 | 6.4836
8119 | [12 empty] | 372.484 | 6.4829
8120 | [12 empty] | 372.479 | 6.4821
8121 | [12 empty] | 372.475 | 6.4813
8122 | [12 empty] | 372.47 | 6.4805
8123 | [12 empty] | 372.466 | 6.4797
8124 | [12 empty] | 372.461 | 6.4789
8125 | [12 empty] | 372.457 | 6.4781
8126 | [12 empty] | 372.452 | 6.4773
8127 | [12 empty] | 372.447 | 6.4766
8128 | [12 empty] | 372.443 | 6.4758
8129 | [12 empty] | 372.438 | 6.475
8130 | [12 empty] | 372.434 | 6.4742
8131 | [12 empty] | 372.429 | 6.4734
8132 | [12 empty] | 372.425 | 6.4726
8133 | [12 empty] | 372.42 | 6.4718
8134 | [12 empty] | 372.415 | 6.471
8135 | [12 empty] | 372.411 | 6.4703
8136 | [12 empty] | 372.406 | 6.4695
8137 | [12 empty] | 372.402 | 6.4687
8138 | [12 empty] | 372.397 | 6.4679
8139 | [12 empty] | 372.393 | 6.4671
8140 | [12 empty] | 372.388 | 6.4663
8141 | [12 empty] | 372.384 | 6.4655
8142 | [12 empty] | 372.379 | 6.4647
8143 | [12 empty] | 372.374 | 6.464
8144 | [12 empty] | 372.37 | 6.4632
8145 | [12 empty] | 372.365 | 6.4624
8146 | [12 empty] | 372.361 | 6.4616
8147 | [12 empty] | 372.356 | 6.4608
8148 | [12 empty] | 372.352 | 6.46
8149 | [12 empty] | 372.347 | 6.4592
8150 | [12 empty] | 372.342 | 6.4584
8151 | [12 empty] | 372.338 | 6.4577
8152 | [12 empty] | 372.333 | 6.4569
8153 | [12 empty] | 372.329 | 6.4561
8154 | [12 empty] | 372.324 | 6.4553
8155 | [12 empty] | 372.32 | 6.4545
8156 | [12 empty] | 372.315 | 6.4537
8157 | [12 empty] | 372.31 | 6.4529
8158 | [12 empty] | 372.306 | 6.4521
8159 | [12 empty] | 372.301 | 6.4514
8160 | [12 empty] | 372.297 | 6.4506
8161 | [12 empty] | 372.292 | 6.4498
8162 | [12 empty] | 372.288 | 6.449
8163 | [12 empty] | 372.283 | 6.4482
8164 | [12 empty] | 372.278 | 6.4474
8165 | [12 empty] | 372.274 | 6.4466
8166 | [12 empty] | 372.269 | 6.4458
8167 | [12 empty] | 372.265 | 6.4451
8168 | [12 empty] | 372.26 | 6.4443
8169 | [12 empty] | 372.256 | 6.4435
8170 | [12 empty] | 372.251 | 6.4427
8171 | [12 empty] | 372.246 | 6.4419
8172 | [12 empty] | 372.242 | 6.4411
8173 | [12 empty] | 372.237 | 6.4403
8174 | [12 empty] | 372.233 | 6.4395
8175 | [12 empty] | 372.228 | 6.4388
8176 | [12 empty] | 372.223 | 6.438
8177 | [12 empty] | 372.219 | 6.4372
8178 | [12 empty] | 372.214 | 6.4364
8179 | [12 empty] | 372.21 | 6.4356
8180 | [12 empty] | 372.205 | 6.4348
8181 | [12 empty] | 372.201 | 6.434
8182 | [12 empty] | 372.196 | 6.4332
8183 | [12 empty] | 372.191 | 6.4325
8184 | [12 empty] | 372.187 | 6.4317
8185 | [12 empty] | 372.182 | 6.4309
8186 | [12 empty] | 372.178 | 6.4301
8187 | [12 empty] | 372.173 | 6.4293
8188 | [12 empty] | 372.168 | 6.4285
8189 | [12 empty] | 372.164 | 6.4277
8190 | [12 empty] | 372.159 | 6.4269
8191 | [12 empty] | 372.155 | 6.4261
8192 | [12 empty] | 372.15 | 6.4254
8193 | [12 empty] | 372.145 | 6.4246
8194 | [12 empty] | 372.141 | 6.4238
8195 | [12 empty] | 372.136 | 6.423
8196 | [12 empty] | 372.132 | 6.4222
8197 | [12 empty] | 372.127 | 6.4214
8198 | [12 empty] | 372.123 | 6.4206
8199 | [12 empty] | 372.118 | 6.4198
8200 | [12 empty] | 372.113 | 6.4191
8201 | [12 empty] | 372.109 | 6.4183
8202 | [12 empty] | 372.104 | 6.4175
8203 | [12 empty] | 372.1 | 6.4167
8204 | [12 empty] | 372.095 | 6.4159
8205 | [12 empty] | 372.09 | 6.4151
8206 | [12 empty] | 372.086 | 6.4143
8207 | [12 empty] | 372.081 | 6.4135
8208 | [12 empty] | 372.077 | 6.4128
8209 | [12 empty] | 372.072 | 6.412
8210 | [12 empty] | 372.067 | 6.4112
8211 | [12 empty] | 372.063 | 6.4104
8212 | [12 empty] | 372.058 | 6.4096
8213 | [12 empty] | 372.054 | 6.4088
8214 | [12 empty] | 372.049 | 6.408
8215 | [12 empty] | 372.044 | 6.4072
8216 | [12 empty] | 372.04 | 6.4065
8217 | [12 empty] | 372.035 | 6.4057
8218 | [12 empty] | 372.031 | 6.4049
8219 | [12 empty] | 372.026 | 6.4041
8220 | [12 empty] | 372.021 | 6.4033
8221 | [12 empty] | 372.017 | 6.4025
8222 | [12 empty] | 372.012 | 6.4017
8223 | [12 empty] | 372.008 | 6.4009
8224 | [12 empty] | 372.003 | 6.4002
8225 | [12 empty] | 371.998 | 6.3994
8226 | [12 empty] | 371.994 | 6.3986
8227 | [12 empty] | 371.989 | 6.3978
8228 | [12 empty] | 371.985 | 6.397
8229 | [12 empty] | 371.98 | 6.3962
8230 | [12 empty] | 371.975 | 6.3954
8231 | [12 empty] | 371.971 | 6.3946
8232 | [12 empty] | 371.966 | 6.3939
8233 | [12 empty] | 371.962 | 6.3931
8234 | [12 empty] | 371.957 | 6.3923
8235 | [12 empty] | 371.952 | 6.3915
8236 | [12 empty] | 371.948 | 6.3907
8237 | [12 empty] | 371.943 | 6.3899
8238 | [12 empty] | 371.939 | 6.3891
8239 | [12 empty] | 371.934 | 6.3883
8240 | [12 empty] | 371.929 | 6.3876
8241 | [12 empty] | 371.925 | 6.3868
8242 | [12 empty] | 371.92 | 6.386
8243 | [12 empty] | 371.915 | 6.3852
8244 | [12 empty] | 371.911 | 6.3844
8245 | [12 empty] | 371.906 | 6.3836
8246 | [12 empty] | 371.902 | 6.3828
8247 | [12 empty] | 371.897 | 6.382
8248 | [12 empty] | 371.892 | 6.3813
8249 | [12 empty] | 371.888 | 6.3805
8250 | [12 empty] | 371.883 | 6.3797
8251 | [12 empty] | 371.879 | 6.3789
8252 | [12 empty] | 371.874 | 6.3781
8253 | [12 empty] | 371.869 | 6.3773
8254 | [12 empty] | 371.865 | 6.3765
8255 | [12 empty] | 371.86 | 6.3757
8256 | [12 empty] | 371.855 | 6.375
8257 | [12 empty] | 371.851 | 6.3742
8258 | [12 empty] | 371.846 | 6.3734
8259 | [12 empty] | 371.842 | 6.3726
8260 | [12 empty] | 371.837 | 6.3718
8261 | [12 empty] | 371.832 | 6.371
8262 | [12 empty] | 371.828 | 6.3702
8263 | [12 empty] | 371.823 | 6.3694
8264 | [12 empty] | 371.819 | 6.3687
8265 | [12 empty] | 371.814 | 6.3679
8266 | [12 empty] | 371.809 | 6.3671
8267 | [12 empty] | 371.805 | 6.3663
8268 | [12 empty] | 371.8 | 6.3655
8269 | [12 empty] | 371.795 | 6.3647
8270 | [12 empty] | 371.791 | 6.3639
8271 | [12 empty] | 371.786 | 6.3631
8272 | [12 empty] | 371.782 | 6.3624
8273 | [12 empty] | 371.777 | 6.3616
8274 | [12 empty] | 371.772 | 6.3608
8275 | [12 empty] | 371.768 | 6.36
8276 | [12 empty] | 371.763 | 6.3592
8277 | [12 empty] | 371.758 | 6.3584
8278 | [12 empty] | 371.754 | 6.3576
8279 | [12 empty] | 371.749 | 6.3568
8280 | [12 empty] | 371.745 | 6.3561
8281 | [12 empty] | 371.74 | 6.3553
8282 | [12 empty] | 371.735 | 6.3545
8283 | [12 empty] | 371.731 | 6.3537
8284 | [12 empty] | 371.726 | 6.3529
8285 | [12 empty] | 371.721 | 6.3521
8286 | [12 empty] | 371.717 | 6.3513
8287 | [12 empty] | 371.712 | 6.3505
8288 | [12 empty] | 371.707 | 6.3498
8289 | [12 empty] | 371.703 | 6.349
8290 | [12 empty] | 371.698 | 6.3482
8291 | [12 empty] | 371.694 | 6.3474
8292 | [12 empty] | 371.689 | 6.3466
8293 | [12 empty] | 371.684 | 6.3458
8294 | [12 empty] | 371.68 | 6.345
8295 | [12 empty] | 371.675 | 6.3442
8296 | [12 empty] | 371.67 | 6.3435
8297 | [12 empty] | 371.666 | 6.3427
8298 | [12 empty] | 371.661 | 6.3419
8299 | [12 empty] | 371.656 | 6.3411
8300 | [12 empty] | 371.652 | 6.3403
8301 | [12 empty] | 371.647 | 6.3395
8302 | [12 empty] | 371.643 | 6.3387
8303 | [12 empty] | 371.638 | 6.3379
8304 | [12 empty] | 371.633 | 6.3371
8305 | [12 empty] | 371.629 | 6.3364
8306 | [12 empty] | 371.624 | 6.3356
8307 | [12 empty] | 371.619 | 6.3348
8308 | [12 empty] | 371.615 | 6.334
8309 | [12 empty] | 371.61 | 6.3332
8310 | [12 empty] | 371.605 | 6.3324
8311 | [12 empty] | 371.601 | 6.3316
8312 | [12 empty] | 371.596 | 6.3308
8313 | [12 empty] | 371.591 | 6.3301
8314 | [12 empty] | 371.587 | 6.3293
8315 | [12 empty] | 371.582 | 6.3285
8316 | [12 empty] | 371.578 | 6.3277
8317 | [12 empty] | 371.573 | 6.3269
8318 | [12 empty] | 371.568 | 6.3261
8319 | [12 empty] | 371.564 | 6.3253
8320 | [12 empty] | 371.559 | 6.3245
8321 | [12 empty] | 371.554 | 6.3238
8322 | [12 empty] | 371.55 | 6.323
8323 | [12 empty] | 371.545 | 6.3222
8324 | [12 empty] | 371.54 | 6.3214
8325 | [12 empty] | 371.536 | 6.3206
8326 | [12 empty] | 371.531 | 6.3198
8327 | [12 empty] | 371.526 | 6.319
8328 | [12 empty] | 371.522 | 6.3182
8329 | [12 empty] | 371.517 | 6.3175
8330 | [12 empty] | 371.512 | 6.3167
8331 | [12 empty] | 371.508 | 6.3159
8332 | [12 empty] | 371.503 | 6.3151
8333 | [12 empty] | 371.499 | 6.3143
8334 | [12 empty] | 371.494 | 6.3135
8335 | [12 empty] | 371.489 | 6.3127
8336 | [12 empty] | 371.485 | 6.3119
8337 | [12 empty] | 371.48 | 6.3112
8338 | [12 empty] | 371.475 | 6.3104
8339 | [12 empty] | 371.471 | 6.3096
8340 | [12 empty] | 371.466 | 6.3088
8341 | [12 empty] | 371.461 | 6.308
8342 | [12 empty] | 371.457 | 6.3072
8343 | [12 empty] | 371.452 | 6.3064
8344 | [12 empty] | 371.447 | 6.3056
8345 | [12 empty] | 371.443 | 6.3049
8346 | [12 empty] | 371.438 | 6.3041
8347 | [12 empty] | 371.433 | 6.3033
8348 | [12 empty] | 371.429 | 6.3025
8349 | [12 empty] | 371.424 | 6.3017
8350 | [12 empty] | 371.419 | 6.3009
8351 | [12 empty] | 371.415 | 6.3001
8352 | [12 empty] | 371.41 | 6.2993
8353 | [12 empty] | 371.405 | 6.2986
8354 | [12 empty] | 371.401 | 6.2978
8355 | [12 empty] | 371.396 | 6.297
8356 | [12 empty] | 371.391 | 6.2962
8357 | [12 empty] | 371.387 | 6.2954
8358 | [12 empty] | 371.382 | 6.2946
8359 | [12 empty] | 371.377 | 6.2938
8360 | [12 empty] | 371.373 | 6.293
8361 | [12 empty] | 371.368 | 6.2923
8362 | [12 empty] | 371.363 | 6.2915
8363 | [12 empty] | 371.359 | 6.2907
8364 | [12 empty] | 371.354 | 6.2899
8365 | [12 empty] | 371.349 | 6.2891
8366 | [12 empty] | 371.345 | 6.2883
8367 | [12 empty] | 371.34 | 6.2875
8368 | [12 empty] | 371.335 | 6.2867
8369 | [12 empty] | 371.331 | 6.286
8370 | [12 empty] | 371.326 | 6.2852
8371 | [12 empty] | 371.321 | 6.2844
8372 | [12 empty] | 371.317 | 6.2836
8373 | [12 empty] | 371.312 | 6.2828
8374 | [12 empty] | 371.307 | 6.282
8375 | [12 empty] | 371.303 | 6.2812
8376 | [12 empty] | 371.298 | 6.2804
8377 | [12 empty] | 371.293 | 6.2797
8378 | [12 empty] | 371.289 | 6.2789
8379 | [12 empty] | 371.284 | 6.2781
8380 | [12 empty] | 371.279 | 6.2773
8381 | [12 empty] | 371.275 | 6.2765
8382 | [12 empty] | 371.27 | 6.2757
8383 | [12 empty] | 371.265 | 6.2749
8384 | [12 empty] | 371.261 | 6.2741
8385 | [12 empty] | 371.256 | 6.2734
8386 | [12 empty] | 371.251 | 6.2726
8387 | [12 empty] | 371.247 | 6.2718
8388 | [12 empty] | 371.242 | 6.271
8389 | [12 empty] | 371.237 | 6.2702
8390 | [12 empty] | 371.233 | 6.2694
8391 | [12 empty] | 371.228 | 6.2686
8392 | [12 empty] | 371.223 | 6.2678
8393 | [12 empty] | 371.218 | 6.2671
8394 | [12 empty] | 371.214 | 6.2663
8395 | [12 empty] | 371.209 | 6.2655
8396 | [12 empty] | 371.204 | 6.2647
8397 | [12 empty] | 371.2 | 6.2639
8398 | [12 empty] | 371.195 | 6.2631
8399 | [12 empty] | 371.19 | 6.2623
8400 | [12 empty] | 371.186 | 6.2615
8401 | [12 empty] | 371.181 | 6.2608
8402 | [12 empty] | 371.176 | 6.26
8403 | [12 empty] | 371.172 | 6.2592
8404 | [12 empty] | 371.167 | 6.2584
8405 | [12 empty] | 371.162 | 6.2576
8406 | [12 empty] | 371.158 | 6.2568
8407 | [12 empty] | 371.153 | 6.256
8408 | [12 empty] | 371.148 | 6.2552
8409 | [12 empty] | 371.144 | 6.2544
8410 | [12 empty] | 371.139 | 6.2537
8411 | [12 empty] | 371.134 | 6.2529
8412 | [12 empty] | 371.129 | 6.2521
8413 | [12 empty] | 371.125 | 6.2513
8414 | [12 empty] | 371.12 | 6.2505
8415 | [12 empty] | 371.115 | 6.2497
8416 | [12 empty] | 371.111 | 6.2489
8417 | [12 empty] | 371.106 | 6.2481
8418 | [12 empty] | 371.101 | 6.2474
8419 | [12 empty] | 371.097 | 6.2466
8420 | [12 empty] | 371.092 | 6.2458
8421 | [12 empty] | 371.087 | 6.245
8422 | [12 empty] | 371.083 | 6.2442
8423 | [12 empty] | 371.078 | 6.2434
8424 | [12 empty] | 371.073 | 6.2426
8425 | [12 empty] | 371.068 | 6.2418
8426 | [12 empty] | 371.064 | 6.2411
8427 | [12 empty] | 371.059 | 6.2403
8428 | [12 empty] | 371.054 | 6.2395
8429 | [12 empty] | 371.05 | 6.2387
8430 | [12 empty] | 371.045 | 6.2379
8431 | [12 empty] | 371.04 | 6.2371
8432 | [12 empty] | 371.036 | 6.2363
8433 | [12 empty] | 371.031 | 6.2355
8434 | [12 empty] | 371.026 | 6.2348
8435 | [12 empty] | 371.021 | 6.234
8436 | [12 empty] | 371.017 | 6.2332
8437 | [12 empty] | 371.012 | 6.2324
8438 | [12 empty] | 371.007 | 6.2316
8439 | [12 empty] | 371.003 | 6.2308
8440 | [12 empty] | 370.998 | 6.23
8441 | [12 empty] | 370.993 | 6.2292
8442 | [12 empty] | 370.989 | 6.2285
8443 | [12 empty] | 370.984 | 6.2277
8444 | [12 empty] | 370.979 | 6.2269
8445 | [12 empty] | 370.974 | 6.2261
8446 | [12 empty] | 370.97 | 6.2253
8447 | [12 empty] | 370.965 | 6.2245
8448 | [12 empty] | 370.96 | 6.2237
8449 | [12 empty] | 370.956 | 6.2229
8450 | [12 empty] | 370.951 | 6.2222
8451 | [12 empty] | 370.946 | 6.2214
8452 | [12 empty] | 370.941 | 6.2206
8453 | [12 empty] | 370.937 | 6.2198
8454 | [12 empty] | 370.932 | 6.219
8455 | [12 empty] | 370.927 | 6.2182
8456 | [12 empty] | 370.923 | 6.2174
8457 | [12 empty] | 370.918 | 6.2166
8458 | [12 empty] | 370.913 | 6.2159
8459 | [12 empty] | 370.908 | 6.2151
8460 | [12 empty] | 370.904 | 6.2143
8461 | [12 empty] | 370.899 | 6.2135
8462 | [12 empty] | 370.894 | 6.2127
8463 | [12 empty] | 370.89 | 6.2119
8464 | [12 empty] | 370.885 | 6.2111
8465 | [12 empty] | 370.88 | 6.2103
8466 | [12 empty] | 370.875 | 6.2096
8467 | [12 empty] | 370.871 | 6.2088
8468 | [12 empty] | 370.866 | 6.208
8469 | [12 empty] | 370.861 | 6.2072
8470 | [12 empty] | 370.857 | 6.2064
8471 | [12 empty] | 370.852 | 6.2056
8472 | [12 empty] | 370.847 | 6.2048
8473 | [12 empty] | 370.842 | 6.204
8474 | [12 empty] | 370.838 | 6.2033
8475 | [12 empty] | 370.833 | 6.2025
8476 | [12 empty] | 370.828 | 6.2017
8477 | [12 empty] | 370.824 | 6.2009
8478 | [12 empty] | 370.819 | 6.2001
8479 | [12 empty] | 370.814 | 6.1993
8480 | [12 empty] | 370.809 | 6.1985
8481 | [12 empty] | 370.805 | 6.1977
8482 | [12 empty] | 370.8 | 6.197
8483 | [12 empty] | 370.795 | 6.1962
8484 | [12 empty] | 370.791 | 6.1954
8485 | [12 empty] | 370.786 | 6.1946
8486 | [12 empty] | 370.781 | 6.1938
8487 | [12 empty] | 370.776 | 6.193
8488 | [12 empty] | 370.772 | 6.1922
8489 | [12 empty] | 370.767 | 6.1914
8490 | [12 empty] | 370.762 | 6.1907
8491 | [12 empty] | 370.757 | 6.1899
8492 | [12 empty] | 370.753 | 6.1891
8493 | [12 empty] | 370.748 | 6.1883
8494 | [12 empty] | 370.743 | 6.1875
8495 | [12 empty] | 370.739 | 6.1867
8496 | [12 empty] | 370.734 | 6.1859
8497 | [12 empty] | 370.729 | 6.1851
8498 | [12 empty] | 370.724 | 6.1844
8499 | [12 empty] | 370.72 | 6.1836
8500 | [12 empty] | 370.715 | 6.1828
8501 | [12 empty] | 370.71 | 6.182
8502 | [12 empty] | 370.705 | 6.1812
8503 | [12 empty] | 370.701 | 6.1804
8504 | [12 empty] | 370.696 | 6.1796
8505 | [12 empty] | 370.691 | 6.1788
8506 | [12 empty] | 370.686 | 6.1781
8507 | [12 empty] | 370.682 | 6.1773
8508 | [12 empty] | 370.677 | 6.1765
8509 | [12 empty] | 370.672 | 6.1757
8510 | [12 empty] | 370.668 | 6.1749
8511 | [12 empty] | 370.663 | 6.1741
8512 | [12 empty] | 370.658 | 6.1733
8513 | [12 empty] | 370.653 | 6.1725
8514 | [12 empty] | 370.649 | 6.1718
8515 | [12 empty] | 370.644 | 6.171
8516 | [12 empty] | 370.639 | 6.1702
8517 | [12 empty] | 370.634 | 6.1694
8518 | [12 empty] | 370.63 | 6.1686
8519 | [12 empty] | 370.625 | 6.1678
8520 | [12 empty] | 370.62 | 6.167
8521 | [12 empty] | 370.615 | 6.1662
8522 | [12 empty] | 370.611 | 6.1654
8523 | [12 empty] | 370.606 | 6.1647
8524 | [12 empty] | 370.601 | 6.1639
8525 | [12 empty] | 370.596 | 6.1631
8526 | [12 empty] | 370.592 | 6.1623
8527 | [12 empty] | 370.587 | 6.1615
8528 | [12 empty] | 370.582 | 6.1607
8529 | [12 empty] | 370.577 | 6.1599
8530 | [12 empty] | 370.573 | 6.1591
8531 | [12 empty] | 370.568 | 6.1584
8532 | [12 empty] | 370.563 | 6.1576
8533 | [12 empty] | 370.558 | 6.1568
8534 | [12 empty] | 370.554 | 6.156
8535 | [12 empty] | 370.549 | 6.1552
8536 | [12 empty] | 370.544 | 6.1544
8537 | [12 empty] | 370.539 | 6.1536
8538 | [12 empty] | 370.535 | 6.1528
8539 | [12 empty] | 370.53 | 6.1521
8540 | [12 empty] | 370.525 | 6.1513
8541 | [12 empty] | 370.52 | 6.1505
8542 | [12 empty] | 370.516 | 6.1497
8543 | [12 empty] | 370.511 | 6.1489
8544 | [12 empty] | 370.506 | 6.1481
8545 | [12 empty] | 370.501 | 6.1473
8546 | [12 empty] | 370.497 | 6.1465
8547 | [12 empty] | 370.492 | 6.1458
8548 | [12 empty] | 370.487 | 6.145
8549 | [12 empty] | 370.482 | 6.1442
8550 | [12 empty] | 370.478 | 6.1434
8551 | [12 empty] | 370.473 | 6.1426
8552 | [12 empty] | 370.468 | 6.1418
8553 | [12 empty] | 370.463 | 6.141
8554 | [12 empty] | 370.459 | 6.1402
8555 | [12 empty] | 370.454 | 6.1395
8556 | [12 empty] | 370.449 | 6.1387
8557 | [12 empty] | 370.444 | 6.1379
8558 | [12 empty] | 370.44 | 6.1371
8559 | [12 empty] | 370.435 | 6.1363
8560 | [12 empty] | 370.43 | 6.1355
8561 | [12 empty] | 370.425 | 6.1347
8562 | [12 empty] | 370.421 | 6.1339
8563 | [12 empty] | 370.416 | 6.1332
8564 | [12 empty] | 370.411 | 6.1324
8565 | [12 empty] | 370.406 | 6.1316
8566 | [12 empty] | 370.401 | 6.1308
8567 | [12 empty] | 370.397 | 6.13
8568 | [12 empty] | 370.392 | 6.1292
8569 | [12 empty] | 370.387 | 6.1284
8570 | [12 empty] | 370.382 | 6.1276
8571 | [12 empty] | 370.378 | 6.1269
8572 | [12 empty] | 370.373 | 6.1261
8573 | [12 empty] | 370.368 | 6.1253
8574 | [12 empty] | 370.363 | 6.1245
8575 | [12 empty] | 370.359 | 6.1237
8576 | [12 empty] | 370.354 | 6.1229
8577 | [12 empty] | 370.349 | 6.1221
8578 | [12 empty] | 370.344 | 6.1213
8579 | [12 empty] | 370.339 | 6.1206
8580 | [12 empty] | 370.335 | 6.1198
8581 | [12 empty] | 370.33 | 6.119
8582 | [12 empty] | 370.325 | 6.1182
8583 | [12 empty] | 370.32 | 6.1174
8584 | [12 empty] | 370.316 | 6.1166
8585 | [12 empty] | 370.311 | 6.1158
8586 | [12 empty] | 370.306 | 6.115
8587 | [12 empty] | 370.301 | 6.1143
8588 | [12 empty] | 370.297 | 6.1135
8589 | [12 empty] | 370.292 | 6.1127
8590 | [12 empty] | 370.287 | 6.1119
8591 | [12 empty] | 370.282 | 6.1111
8592 | [12 empty] | 370.277 | 6.1103
8593 | [12 empty] | 370.273 | 6.1095
8594 | [12 empty] | 370.268 | 6.1087
8595 | [12 empty] | 370.263 | 6.108
8596 | [12 empty] | 370.258 | 6.1072
8597 | [12 empty] | 370.254 | 6.1064
8598 | [12 empty] | 370.249 | 6.1056
8599 | [12 empty] | 370.244 | 6.1048
8600 | [12 empty] | 370.239 | 6.104
8601 | [12 empty] | 370.234 | 6.1032
8602 | [12 empty] | 370.23 | 6.1024
8603 | [12 empty] | 370.225 | 6.1017
8604 | [12 empty] | 370.22 | 6.1009
8605 | [12 empty] | 370.215 | 6.1001
8606 | [12 empty] | 370.21 | 6.0993
8607 | [12 empty] | 370.206 | 6.0985
8608 | [12 empty] | 370.201 | 6.0977
8609 | [12 empty] | 370.196 | 6.0969
8610 | [12 empty] | 370.191 | 6.0961
8611 | [12 empty] | 370.187 | 6.0954
8612 | [12 empty] | 370.182 | 6.0946
8613 | [12 empty] | 370.177 | 6.0938
8614 | [12 empty] | 370.172 | 6.093
8615 | [12 empty] | 370.167 | 6.0922
8616 | [12 empty] | 370.163 | 6.0914
8617 | [12 empty] | 370.158 | 6.0906
8618 | [12 empty] | 370.153 | 6.0898
8619 | [12 empty] | 370.148 | 6.0891
8620 | [12 empty] | 370.143 | 6.0883
8621 | [12 empty] | 370.139 | 6.0875
8622 | [12 empty] | 370.134 | 6.0867
8623 | [12 empty] | 370.129 | 6.0859
8624 | [12 empty] | 370.124 | 6.0851
8625 | [12 empty] | 370.119 | 6.0843
8626 | [12 empty] | 370.115 | 6.0835
8627 | [12 empty] | 370.11 | 6.0827
8628 | [12 empty] | 370.105 | 6.082
8629 | [12 empty] | 370.1 | 6.0812
8630 | [12 empty] | 370.096 | 6.0804
8631 | [12 empty] | 370.091 | 6.0796
8632 | [12 empty] | 370.086 | 6.0788
8633 | [12 empty] | 370.081 | 6.078
8634 | [12 empty] | 370.076 | 6.0772
8635 | [12 empty] | 370.072 | 6.0764
8636 | [12 empty] | 370.067 | 6.0757
8637 | [12 empty] | 370.062 | 6.0749
8638 | [12 empty] | 370.057 | 6.0741
8639 | [12 empty] | 370.052 | 6.0733
8640 | [12 empty] | 370.048 | 6.0725
8641 | [12 empty] | 370.043 | 6.0717
8642 | [12 empty] | 370.038 | 6.0709
8643 | [12 empty] | 370.033 | 6.0701
8644 | [12 empty] | 370.028 | 6.0694
8645 | [12 empty] | 370.024 | 6.0686
8646 | [12 empty] | 370.019 | 6.0678
8647 | [12 empty] | 370.014 | 6.067
8648 | [12 empty] | 370.009 | 6.0662
8649 | [12 empty] | 370.004 | 6.0654
8650 | [12 empty] | 370 | 6.0646
8651 | [12 empty] | 369.995 | 6.0638
8652 | [12 empty] | 369.99 | 6.0631
8653 | [12 empty] | 369.985 | 6.0623
8654 | [12 empty] | 369.98 | 6.0615
8655 | [12 empty] | 369.975 | 6.0607
8656 | [12 empty] | 369.971 | 6.0599
8657 | [12 empty] | 369.966 | 6.0591
8658 | [12 empty] | 369.961 | 6.0583
8659 | [12 empty] | 369.956 | 6.0575
8660 | [12 empty] | 369.951 | 6.0568
8661 | [12 empty] | 369.947 | 6.056
8662 | [12 empty] | 369.942 | 6.0552
8663 | [12 empty] | 369.937 | 6.0544
8664 | [12 empty] | 369.932 | 6.0536
8665 | [12 empty] | 369.927 | 6.0528
8666 | [12 empty] | 369.923 | 6.052
8667 | [12 empty] | 369.918 | 6.0512
8668 | [12 empty] | 369.913 | 6.0505
8669 | [12 empty] | 369.908 | 6.0497
8670 | [12 empty] | 369.903 | 6.0489
8671 | [12 empty] | 369.898 | 6.0481
8672 | [12 empty] | 369.894 | 6.0473
8673 | [12 empty] | 369.889 | 6.0465
8674 | [12 empty] | 369.884 | 6.0457
8675 | [12 empty] | 369.879 | 6.0449
8676 | [12 empty] | 369.874 | 6.0442
8677 | [12 empty] | 369.87 | 6.0434
8678 | [12 empty] | 369.865 | 6.0426
8679 | [12 empty] | 369.86 | 6.0418
8680 | [12 empty] | 369.855 | 6.041
8681 | [12 empty] | 369.85 | 6.0402
8682 | [12 empty] | 369.845 | 6.0394
8683 | [12 empty] | 369.841 | 6.0386
8684 | [12 empty] | 369.836 | 6.0379
8685 | [12 empty] | 369.831 | 6.0371
8686 | [12 empty] | 369.826 | 6.0363
8687 | [12 empty] | 369.821 | 6.0355
8688 | [12 empty] | 369.817 | 6.0347
8689 | [12 empty] | 369.812 | 6.0339
8690 | [12 empty] | 369.807 | 6.0331
8691 | [12 empty] | 369.802 | 6.0323
8692 | [12 empty] | 369.797 | 6.0316
8693 | [12 empty] | 369.792 | 6.0308
8694 | [12 empty] | 369.788 | 6.03
8695 | [12 empty] | 369.783 | 6.0292
8696 | [12 empty] | 369.778 | 6.0284
8697 | [12 empty] | 369.773 | 6.0276
8698 | [12 empty] | 369.768 | 6.0268
8699 | [12 empty] | 369.763 | 6.026
8700 | [12 empty] | 369.759 | 6.0253
8701 | [12 empty] | 369.754 | 6.0245
8702 | [12 empty] | 369.749 | 6.0237
8703 | [12 empty] | 369.744 | 6.0229
8704 | [12 empty] | 369.739 | 6.0221
8705 | [12 empty] | 369.734 | 6.0213
8706 | [12 empty] | 369.73 | 6.0205
8707 | [12 empty] | 369.725 | 6.0197
8708 | [12 empty] | 369.72 | 6.019
8709 | [12 empty] | 369.715 | 6.0182
8710 | [12 empty] | 369.71 | 6.0174
8711 | [12 empty] | 369.705 | 6.0166
8712 | [12 empty] | 369.701 | 6.0158
8713 | [12 empty] | 369.696 | 6.015
8714 | [12 empty] | 369.691 | 6.0142
8715 | [12 empty] | 369.686 | 6.0134
8716 | [12 empty] | 369.681 | 6.0127
8717 | [12 empty] | 369.676 | 6.0119
8718 | [12 empty] | 369.672 | 6.0111
8719 | [12 empty] | 369.667 | 6.0103
8720 | [12 empty] | 369.662 | 6.0095
8721 | [12 empty] | 369.657 | 6.0087
8722 | [12 empty] | 369.652 | 6.0079
8723 | [12 empty] | 369.647 | 6.0071
8724 | [12 empty] | 369.642 | 6.0064
8725 | [12 empty] | 369.638 | 6.0056
8726 | [12 empty] | 369.633 | 6.0048
8727 | [12 empty] | 369.628 | 6.004
8728 | [12 empty] | 369.623 | 6.0032
8729 | [12 empty] | 369.618 | 6.0024
8730 | [12 empty] | 369.613 | 6.0016
8731 | [12 empty] | 369.609 | 6.0008
8732 | [12 empty] | 369.604 | 6.0001
8733 | [12 empty] | 369.599 | 5.9993
8734 | [12 empty] | 369.594 | 5.9985
8735 | [12 empty] | 369.589 | 5.9977
8736 | [12 empty] | 369.584 | 5.9969
8737 | [12 empty] | 369.579 | 5.9961
8738 | [12 empty] | 369.575 | 5.9953
8739 | [12 empty] | 369.57 | 5.9945
8740 | [12 empty] | 369.565 | 5.9937
8741 | [12 empty] | 369.56 | 5.993
8742 | [12 empty] | 369.555 | 5.9922
8743 | [12 empty] | 369.55 | 5.9914
8744 | [12 empty] | 369.546 | 5.9906
8745 | [12 empty] | 369.541 | 5.9898
8746 | [12 empty] | 369.536 | 5.989
8747 | [12 empty] | 369.531 | 5.9882
8748 | [12 empty] | 369.526 | 5.9874
8749 | [12 empty] | 369.521 | 5.9867
8750 | [12 empty] | 369.516 | 5.9859
8751 | [12 empty] | 369.512 | 5.9851
8752 | [12 empty] | 369.507 | 5.9843
8753 | [12 empty] | 369.502 | 5.9835
8754 | [12 empty] | 369.497 | 5.9827
8755 | [12 empty] | 369.492 | 5.9819
8756 | [12 empty] | 369.487 | 5.9811
8757 | [12 empty] | 369.482 | 5.9804
8758 | [12 empty] | 369.478 | 5.9796
8759 | [12 empty] | 369.473 | 5.9788
8760 | [12 empty] | 369.468 | 5.978
8761 | [12 empty] | 369.463 | 5.9772
8762 | [12 empty] | 369.458 | 5.9764
8763 | [12 empty] | 369.453 | 5.9756
8764 | [12 empty] | 369.448 | 5.9748
8765 | [12 empty] | 369.443 | 5.9741
8766 | [12 empty] | 369.439 | 5.9733
8767 | [12 empty] | 369.434 | 5.9725
8768 | [12 empty] | 369.429 | 5.9717
8769 | [12 empty] | 369.424 | 5.9709
8770 | [12 empty] | 369.419 | 5.9701
8771 | [12 empty] | 369.414 | 5.9693
8772 | [12 empty] | 369.409 | 5.9685
8773 | [12 empty] | 369.405 | 5.9678
8774 | [12 empty] | 369.4 | 5.967
8775 | [12 empty] | 369.395 | 5.9662
8776 | [12 empty] | 369.39 | 5.9654
8777 | [12 empty] | 369.385 | 5.9646
8778 | [12 empty] | 369.38 | 5.9638
8779 | [12 empty] | 369.375 | 5.963
8780 | [12 empty] | 369.37 | 5.9622
8781 | [12 empty] | 369.366 | 5.9615
8782 | [12 empty] | 369.361 | 5.9607
8783 | [12 empty] | 369.356 | 5.9599
8784 | [12 empty] | 369.351 | 5.9591
8785 | [12 empty] | 369.346 | 5.9583
8786 | [12 empty] | 369.341 | 5.9575
8787 | [12 empty] | 369.336 | 5.9567
8788 | [12 empty] | 369.331 | 5.9559
8789 | [12 empty] | 369.327 | 5.9552
8790 | [12 empty] | 369.322 | 5.9544
8791 | [12 empty] | 369.317 | 5.9536
8792 | [12 empty] | 369.312 | 5.9528
8793 | [12 empty] | 369.307 | 5.952
8794 | [12 empty] | 369.302 | 5.9512
8795 | [12 empty] | 369.297 | 5.9504
8796 | [12 empty] | 369.292 | 5.9496
8797 | [12 empty] | 369.288 | 5.9489
8798 | [12 empty] | 369.283 | 5.9481
8799 | [12 empty] | 369.278 | 5.9473
8800 | [12 empty] | 369.273 | 5.9465
8801 | [12 empty] | 369.268 | 5.9457
8802 | [12 empty] | 369.263 | 5.9449
8803 | [12 empty] | 369.258 | 5.9441
8804 | [12 empty] | 369.253 | 5.9433
8805 | [12 empty] | 369.248 | 5.9426
8806 | [12 empty] | 369.244 | 5.9418
8807 | [12 empty] | 369.239 | 5.941
8808 | [12 empty] | 369.234 | 5.9402
8809 | [12 empty] | 369.229 | 5.9394
8810 | [12 empty] | 369.224 | 5.9386
8811 | [12 empty] | 369.219 | 5.9378
8812 | [12 empty] | 369.214 | 5.937
8813 | [12 empty] | 369.209 | 5.9363
8814 | [12 empty] | 369.205 | 5.9355
8815 | [12 empty] | 369.2 | 5.9347
8816 | [12 empty] | 369.195 | 5.9339
8817 | [12 empty] | 369.19 | 5.9331
8818 | [12 empty] | 369.185 | 5.9323
8819 | [12 empty] | 369.18 | 5.9315
8820 | [12 empty] | 369.175 | 5.9307
8821 | [12 empty] | 369.17 | 5.93
8822 | [12 empty] | 369.165 | 5.9292
8823 | [12 empty] | 369.16 | 5.9284
8824 | [12 empty] | 369.156 | 5.9276
8825 | [12 empty] | 369.151 | 5.9268
8826 | [12 empty] | 369.146 | 5.926
8827 | [12 empty] | 369.141 | 5.9252
8828 | [12 empty] | 369.136 | 5.9244
8829 | [12 empty] | 369.131 | 5.9237
8830 | [12 empty] | 369.126 | 5.9229
8831 | [12 empty] | 369.121 | 5.9221
8832 | [12 empty] | 369.116 | 5.9213
8833 | [12 empty] | 369.112 | 5.9205
8834 | [12 empty] | 369.107 | 5.9197
8835 | [12 empty] | 369.102 | 5.9189
8836 | [12 empty] | 369.097 | 5.9181
8837 | [12 empty] | 369.092 | 5.9174
8838 | [12 empty] | 369.087 | 5.9166
8839 | [12 empty] | 369.082 | 5.9158
8840 | [12 empty] | 369.077 | 5.915
8841 | [12 empty] | 369.072 | 5.9142
8842 | [12 empty] | 369.067 | 5.9134
8843 | [12 empty] | 369.062 | 5.9126
8844 | [12 empty] | 369.058 | 5.9118
8845 | [12 empty] | 369.053 | 5.911
8846 | [12 empty] | 369.048 | 5.9103
8847 | [12 empty] | 369.043 | 5.9095
8848 | [12 empty] | 369.038 | 5.9087
8849 | [12 empty] | 369.033 | 5.9079
8850 | [12 empty] | 369.028 | 5.9071
8851 | [12 empty] | 369.023 | 5.9063
8852 | [12 empty] | 369.018 | 5.9055
8853 | [12 empty] | 369.013 | 5.9047
8854 | [12 empty] | 369.009 | 5.904
8855 | [12 empty] | 369.004 | 5.9032
8856 | [12 empty] | 368.999 | 5.9024
8857 | [12 empty] | 368.994 | 5.9016
8858 | [12 empty] | 368.989 | 5.9008
8859 | [12 empty] | 368.984 | 5.9
8860 | [12 empty] | 368.979 | 5.8992
8861 | [12 empty] | 368.974 | 5.8984
8862 | [12 empty] | 368.969 | 5.8977
8863 | [12 empty] | 368.964 | 5.8969
8864 | [12 empty] | 368.959 | 5.8961
8865 | [12 empty] | 368.954 | 5.8953
8866 | [12 empty] | 368.95 | 5.8945
8867 | [12 empty] | 368.945 | 5.8937
8868 | [12 empty] | 368.94 | 5.8929
8869 | [12 empty] | 368.935 | 5.8921
8870 | [12 empty] | 368.93 | 5.8914
8871 | [12 empty] | 368.925 | 5.8906
8872 | [12 empty] | 368.92 | 5.8898
8873 | [12 empty] | 368.915 | 5.889
8874 | [12 empty] | 368.91 | 5.8882
8875 | [12 empty] | 368.905 | 5.8874
8876 | [12 empty] | 368.9 | 5.8866
8877 | [12 empty] | 368.895 | 5.8858
8878 | [12 empty] | 368.891 | 5.8851
8879 | [12 empty] | 368.886 | 5.8843
8880 | [12 empty] | 368.881 | 5.8835
8881 | [12 empty] | 368.876 | 5.8827
8882 | [12 empty] | 368.871 | 5.8819
8883 | [12 empty] | 368.866 | 5.8811
8884 | [12 empty] | 368.861 | 5.8803
8885 | [12 empty] | 368.856 | 5.8795
8886 | [12 empty] | 368.851 | 5.8788
8887 | [12 empty] | 368.846 | 5.878
8888 | [12 empty] | 368.841 | 5.8772
8889 | [12 empty] | 368.836 | 5.8764
8890 | [12 empty] | 368.831 | 5.8756
8891 | [12 empty] | 368.826 | 5.8748
8892 | [12 empty] | 368.822 | 5.874
8893 | [12 empty] | 368.817 | 5.8732
8894 | [12 empty] | 368.812 | 5.8725
8895 | [12 empty] | 368.807 | 5.8717
8896 | [12 empty] | 368.802 | 5.8709
8897 | [12 empty] | 368.797 | 5.8701
8898 | [12 empty] | 368.792 | 5.8693
8899 | [12 empty] | 368.787 | 5.8685
8900 | [12 empty] | 368.782 | 5.8677
8901 | [12 empty] | 368.777 | 5.8669
8902 | [12 empty] | 368.772 | 5.8662
8903 | [12 empty] | 368.767 | 5.8654
8904 | [12 empty] | 368.762 | 5.8646
8905 | [12 empty] | 368.757 | 5.8638
8906 | [12 empty] | 368.752 | 5.863
8907 | [12 empty] | 368.748 | 5.8622
8908 | [12 empty] | 368.743 | 5.8614
8909 | [12 empty] | 368.738 | 5.8606
8910 | [12 empty] | 368.733 | 5.8599
8911 | [12 empty] | 368.728 | 5.8591
8912 | [12 empty] | 368.723 | 5.8583
8913 | [12 empty] | 368.718 | 5.8575
8914 | [12 empty] | 368.713 | 5.8567
8915 | [12 empty] | 368.708 | 5.8559
8916 | [12 empty] | 368.703 | 5.8551
8917 | [12 empty] | 368.698 | 5.8543
8918 | [12 empty] | 368.693 | 5.8536
8919 | [12 empty] | 368.688 | 5.8528
8920 | [12 empty] | 368.683 | 5.852
8921 | [12 empty] | 368.678 | 5.8512
8922 | [12 empty] | 368.673 | 5.8504
8923 | [12 empty] | 368.668 | 5.8496
8924 | [12 empty] | 368.663 | 5.8488
8925 | [12 empty] | 368.659 | 5.848
8926 | [12 empty] | 368.654 | 5.8473
8927 | [12 empty] | 368.649 | 5.8465
8928 | [12 empty] | 368.644 | 5.8457
8929 | [12 empty] | 368.639 | 5.8449
8930 | [12 empty] | 368.634 | 5.8441
8931 | [12 empty] | 368.629 | 5.8433
8932 | [12 empty] | 368.624 | 5.8425
8933 | [12 empty] | 368.619 | 5.8417
8934 | [12 empty] | 368.614 | 5.841
8935 | [12 empty] | 368.609 | 5.8402
8936 | [12 empty] | 368.604 | 5.8394
8937 | [12 empty] | 368.599 | 5.8386
8938 | [12 empty] | 368.594 | 5.8378
8939 | [12 empty] | 368.589 | 5.837
8940 | [12 empty] | 368.584 | 5.8362
8941 | [12 empty] | 368.579 | 5.8354
8942 | [12 empty] | 368.574 | 5.8347
8943 | [12 empty] | 368.569 | 5.8339
8944 | [12 empty] | 368.564 | 5.8331
8945 | [12 empty] | 368.559 | 5.8323
8946 | [12 empty] | 368.555 | 5.8315
8947 | [12 empty] | 368.55 | 5.8307
8948 | [12 empty] | 368.545 | 5.8299
8949 | [12 empty] | 368.54 | 5.8291
8950 | [12 empty] | 368.535 | 5.8284
8951 | [12 empty] | 368.53 | 5.8276
8952 | [12 empty] | 368.525 | 5.8268
8953 | [12 empty] | 368.52 | 5.826
8954 | [12 empty] | 368.515 | 5.8252
8955 | [12 empty] | 368.51 | 5.8244
8956 | [12 empty] | 368.505 | 5.8236
8957 | [12 empty] | 368.5 | 5.8228
8958 | [12 empty] | 368.495 | 5.822
8959 | [12 empty] | 368.49 | 5.8213
8960 | [12 empty] | 368.485 | 5.8205
8961 | [12 empty] | 368.48 | 5.8197
8962 | [12 empty] | 368.475 | 5.8189
8963 | [12 empty] | 368.47 | 5.8181
8964 | [12 empty] | 368.465 | 5.8173
8965 | [12 empty] | 368.46 | 5.8165
8966 | [12 empty] | 368.455 | 5.8157
8967 | [12 empty] | 368.45 | 5.815
8968 | [12 empty] | 368.445 | 5.8142
8969 | [12 empty] | 368.44 | 5.8134
8970 | [12 empty] | 368.435 | 5.8126
8971 | [12 empty] | 368.43 | 5.8118
8972 | [12 empty] | 368.425 | 5.811
8973 | [12 empty] | 368.42 | 5.8102
8974 | [12 empty] | 368.415 | 5.8094
8975 | [12 empty] | 368.41 | 5.8087
8976 | [12 empty] | 368.405 | 5.8079
8977 | [12 empty] | 368.401 | 5.8071
8978 | [12 empty] | 368.396 | 5.8063
8979 | [12 empty] | 368.391 | 5.8055
8980 | [12 empty] | 368.386 | 5.8047
8981 | [12 empty] | 368.381 | 5.8039
8982 | [12 empty] | 368.376 | 5.8031
8983 | [12 empty] | 368.371 | 5.8024
8984 | [12 empty] | 368.366 | 5.8016
8985 | [12 empty] | 368.361 | 5.8008
8986 | [12 empty] | 368.356 | 5.8
8987 | [12 empty] | 368.351 | 5.7992
8988 | [12 empty] | 368.346 | 5.7984
8989 | [12 empty] | 368.341 | 5.7976
8990 | [12 empty] | 368.336 | 5.7968
8991 | [12 empty] | 368.331 | 5.7961
8992 | [12 empty] | 368.326 | 5.7953
8993 | [12 empty] | 368.321 | 5.7945
8994 | [12 empty] | 368.316 | 5.7937
8995 | [12 empty] | 368.311 | 5.7929
8996 | [12 empty] | 368.306 | 5.7921
8997 | [12 empty] | 368.301 | 5.7913
8998 | [12 empty] | 368.296 | 5.7905
8999 | [12 empty] | 368.291 | 5.7898
9000 | [12 empty] | 368.286 | 5.789
9001 | [12 empty] | 368.281 | 5.7882
9002 | [12 empty] | 368.276 | 5.7874
9003 | [12 empty] | 368.271 | 5.7866
9004 | [12 empty] | 368.266 | 5.7858
9005 | [12 empty] | 368.261 | 5.785
9006 | [12 empty] | 368.256 | 5.7842
9007 | [12 empty] | 368.251 | 5.7835
9008 | [12 empty] | 368.246 | 5.7827
9009 | [12 empty] | 368.241 | 5.7819
9010 | [12 empty] | 368.236 | 5.7811
9011 | [12 empty] | 368.231 | 5.7803
9012 | [12 empty] | 368.226 | 5.7795
9013 | [12 empty] | 368.221 | 5.7787
9014 | [12 empty] | 368.216 | 5.7779
9015 | [12 empty] | 368.211 | 5.7772
9016 | [12 empty] | 368.206 | 5.7764
9017 | [12 empty] | 368.201 | 5.7756
9018 | [12 empty] | 368.196 | 5.7748
9019 | [12 empty] | 368.191 | 5.774
9020 | [12 empty] | 368.186 | 5.7732
9021 | [12 empty] | 368.181 | 5.7724
9022 | [12 empty] | 368.176 | 5.7716
9023 | [12 empty] | 368.171 | 5.7709
9024 | [12 empty] | 368.166 | 5.7701
9025 | [12 empty] | 368.161 | 5.7693
9026 | [12 empty] | 368.156 | 5.7685
9027 | [12 empty] | 368.151 | 5.7677
9028 | [12 empty] | 368.146 | 5.7669
9029 | [12 empty] | 368.141 | 5.7661
9030 | [12 empty] | 368.136 | 5.7653
9031 | [12 empty] | 368.131 | 5.7646
9032 | [12 empty] | 368.126 | 5.7638
9033 | [12 empty] | 368.121 | 5.763
9034 | [12 empty] | 368.116 | 5.7622
9035 | [12 empty] | 368.111 | 5.7614
9036 | [12 empty] | 368.106 | 5.7606
9037 | [12 empty] | 368.101 | 5.7598
9038 | [12 empty] | 368.096 | 5.759
9039 | [12 empty] | 368.091 | 5.7583
9040 | [12 empty] | 368.086 | 5.7575
9041 | [12 empty] | 368.081 | 5.7567
9042 | [12 empty] | 368.076 | 5.7559
9043 | [12 empty] | 368.071 | 5.7551
9044 | [12 empty] | 368.066 | 5.7543
9045 | [12 empty] | 368.061 | 5.7535
9046 | [12 empty] | 368.056 | 5.7527
9047 | [12 empty] | 368.051 | 5.752
9048 | [12 empty] | 368.046 | 5.7512
9049 | [12 empty] | 368.041 | 5.7504
9050 | [12 empty] | 368.036 | 5.7496
9051 | [12 empty] | 368.031 | 5.7488
9052 | [12 empty] | 368.026 | 5.748
9053 | [12 empty] | 368.021 | 5.7472
9054 | [12 empty] | 368.016 | 5.7464
9055 | [12 empty] | 368.011 | 5.7457
9056 | [12 empty] | 368.006 | 5.7449
9057 | [12 empty] | 368.001 | 5.7441
9058 | [12 empty] | 367.996 | 5.7433
9059 | [12 empty] | 367.991 | 5.7425
9060 | [12 empty] | 367.986 | 5.7417
9061 | [12 empty] | 367.981 | 5.7409
9062 | [12 empty] | 367.976 | 5.7401
9063 | [12 empty] | 367.971 | 5.7393
9064 | [12 empty] | 367.966 | 5.7386
9065 | [12 empty] | 367.961 | 5.7378
9066 | [12 empty] | 367.956 | 5.737
9067 | [12 empty] | 367.95 | 5.7362
9068 | [12 empty] | 367.945 | 5.7354
9069 | [12 empty] | 367.94 | 5.7346
9070 | [12 empty] | 367.935 | 5.7338
9071 | [12 empty] | 367.93 | 5.733
9072 | [12 empty] | 367.925 | 5.7323
9073 | [12 empty] | 367.92 | 5.7315
9074 | [12 empty] | 367.915 | 5.7307
9075 | [12 empty] | 367.91 | 5.7299
9076 | [12 empty] | 367.905 | 5.7291
9077 | [12 empty] | 367.9 | 5.7283
9078 | [12 empty] | 367.895 | 5.7275
9079 | [12 empty] | 367.89 | 5.7267
9080 | [12 empty] | 367.885 | 5.726
9081 | [12 empty] | 367.88 | 5.7252
9082 | [12 empty] | 367.875 | 5.7244
9083 | [12 empty] | 367.87 | 5.7236
9084 | [12 empty] | 367.865 | 5.7228
9085 | [12 empty] | 367.86 | 5.722
9086 | [12 empty] | 367.855 | 5.7212
9087 | [12 empty] | 367.85 | 5.7204
9088 | [12 empty] | 367.845 | 5.7197
9089 | [12 empty] | 367.84 | 5.7189
9090 | [12 empty] | 367.835 | 5.7181
9091 | [12 empty] | 367.83 | 5.7173
9092 | [12 empty] | 367.825 | 5.7165
9093 | [12 empty] | 367.82 | 5.7157
9094 | [12 empty] | 367.815 | 5.7149
9095 | [12 empty] | 367.81 | 5.7141
9096 | [12 empty] | 367.805 | 5.7134
9097 | [12 empty] | 367.799 | 5.7126
9098 | [12 empty] | 367.794 | 5.7118
9099 | [12 empty] | 367.789 | 5.711
9100 | [12 empty] | 367.784 | 5.7102
9101 | [12 empty] | 367.779 | 5.7094
9102 | [12 empty] | 367.774 | 5.7086
9103 | [12 empty] | 367.769 | 5.7078
9104 | [12 empty] | 367.764 | 5.7071
9105 | [12 empty] | 367.759 | 5.7063
9106 | [12 empty] | 367.754 | 5.7055
9107 | [12 empty] | 367.749 | 5.7047
9108 | [12 empty] | 367.744 | 5.7039
9109 | [12 empty] | 367.739 | 5.7031
9110 | [12 empty] | 367.734 | 5.7023
9111 | [12 empty] | 367.729 | 5.7015
9112 | [12 empty] | 367.724 | 5.7008
9113 | [12 empty] | 367.719 | 5.7
9114 | [12 empty] | 367.714 | 5.6992
9115 | [12 empty] | 367.709 | 5.6984
9116 | [12 empty] | 367.704 | 5.6976
9117 | [12 empty] | 367.699 | 5.6968
9118 | [12 empty] | 367.693 | 5.696
9119 | [12 empty] | 367.688 | 5.6952
9120 | [12 empty] | 367.683 | 5.6945
9121 | [12 empty] | 367.678 | 5.6937
9122 | [12 empty] | 367.673 | 5.6929
9123 | [12 empty] | 367.668 | 5.6921
9124 | [12 empty] | 367.663 | 5.6913
9125 | [12 empty] | 367.658 | 5.6905
9126 | [12 empty] | 367.653 | 5.6897
9127 | [12 empty] | 367.648 | 5.6889
9128 | [12 empty] | 367.643 | 5.6882
9129 | [12 empty] | 367.638 | 5.6874
9130 | [12 empty] | 367.633 | 5.6866
9131 | [12 empty] | 367.628 | 5.6858
9132 | [12 empty] | 367.623 | 5.685
9133 | [12 empty] | 367.618 | 5.6842
9134 | [12 empty] | 367.613 | 5.6834
9135 | [12 empty] | 367.607 | 5.6826
9136 | [12 empty] | 367.602 | 5.6819
9137 | [12 empty] | 367.597 | 5.6811
9138 | [12 empty] | 367.592 | 5.6803
9139 | [12 empty] | 367.587 | 5.6795
9140 | [12 empty] | 367.582 | 5.6787
9141 | [12 empty] | 367.577 | 5.6779
9142 | [12 empty] | 367.572 | 5.6771
9143 | [12 empty] | 367.567 | 5.6763
9144 | [12 empty] | 367.562 | 5.6756
9145 | [12 empty] | 367.557 | 5.6748
9146 | [12 empty] | 367.552 | 5.674
9147 | [12 empty] | 367.547 | 5.6732
9148 | [12 empty] | 367.542 | 5.6724
9149 | [12 empty] | 367.537 | 5.6716
9150 | [12 empty] | 367.531 | 5.6708
9151 | [12 empty] | 367.526 | 5.67
9152 | [12 empty] | 367.521 | 5.6693
9153 | [12 empty] | 367.516 | 5.6685
9154 | [12 empty] | 367.511 | 5.6677
9155 | [12 empty] | 367.506 | 5.6669
9156 | [12 empty] | 367.501 | 5.6661
9157 | [12 empty] | 367.496 | 5.6653
9158 | [12 empty] | 367.491 | 5.6645
9159 | [12 empty] | 367.486 | 5.6637
9160 | [12 empty] | 367.481 | 5.663
9161 | [12 empty] | 367.476 | 5.6622
9162 | [12 empty] | 367.471 | 5.6614
9163 | [12 empty] | 367.465 | 5.6606
9164 | [12 empty] | 367.46 | 5.6598
9165 | [12 empty] | 367.455 | 5.659
9166 | [12 empty] | 367.45 | 5.6582
9167 | [12 empty] | 367.445 | 5.6574
9168 | [12 empty] | 367.44 | 5.6567
9169 | [12 empty] | 367.435 | 5.6559
9170 | [12 empty] | 367.43 | 5.6551
9171 | [12 empty] | 367.425 | 5.6543
9172 | [12 empty] | 367.42 | 5.6535
9173 | [12 empty] | 367.415 | 5.6527
9174 | [12 empty] | 367.41 | 5.6519
9175 | [12 empty] | 367.405 | 5.6511
9176 | [12 empty] | 367.399 | 5.6503
9177 | [12 empty] | 367.394 | 5.6496
9178 | [12 empty] | 367.389 | 5.6488
9179 | [12 empty] | 367.384 | 5.648
9180 | [12 empty] | 367.379 | 5.6472
9181 | [12 empty] | 367.374 | 5.6464
9182 | [12 empty] | 367.369 | 5.6456
9183 | [12 empty] | 367.364 | 5.6448
9184 | [12 empty] | 367.359 | 5.644
9185 | [12 empty] | 367.354 | 5.6433
9186 | [12 empty] | 367.349 | 5.6425
9187 | [12 empty] | 367.343 | 5.6417
9188 | [12 empty] | 367.338 | 5.6409
9189 | [12 empty] | 367.333 | 5.6401
9190 | [12 empty] | 367.328 | 5.6393
9191 | [12 empty] | 367.323 | 5.6385
9192 | [12 empty] | 367.318 | 5.6377
9193 | [12 empty] | 367.313 | 5.637
9194 | [12 empty] | 367.308 | 5.6362
9195 | [12 empty] | 367.303 | 5.6354
9196 | [12 empty] | 367.298 | 5.6346
9197 | [12 empty] | 367.292 | 5.6338
9198 | [12 empty] | 367.287 | 5.633
9199 | [12 empty] | 367.282 | 5.6322
9200 | [12 empty] | 367.277 | 5.6314
9201 | [12 empty] | 367.272 | 5.6307
9202 | [12 empty] | 367.267 | 5.6299
9203 | [12 empty] | 367.262 | 5.6291
9204 | [12 empty] | 367.257 | 5.6283
9205 | [12 empty] | 367.252 | 5.6275
9206 | [12 empty] | 367.247 | 5.6267
9207 | [12 empty] | 367.241 | 5.6259
9208 | [12 empty] | 367.236 | 5.6251
9209 | [12 empty] | 367.231 | 5.6244
9210 | [12 empty] | 367.226 | 5.6236
9211 | [12 empty] | 367.221 | 5.6228
9212 | [12 empty] | 367.216 | 5.622
9213 | [12 empty] | 367.211 | 5.6212
9214 | [12 empty] | 367.206 | 5.6204
9215 | [12 empty] | 367.201 | 5.6196
9216 | [12 empty] | 367.196 | 5.6188
9217 | [12 empty] | 367.19 | 5.6181
9218 | [12 empty] | 367.185 | 5.6173
9219 | [12 empty] | 367.18 | 5.6165
9220 | [12 empty] | 367.175 | 5.6157
9221 | [12 empty] | 367.17 | 5.6149
9222 | [12 empty] | 367.165 | 5.6141
9223 | [12 empty] | 367.16 | 5.6133
9224 | [12 empty] | 367.155 | 5.6125
9225 | [12 empty] | 367.15 | 5.6118
9226 | [12 empty] | 367.144 | 5.611
9227 | [12 empty] | 367.139 | 5.6102
9228 | [12 empty] | 367.134 | 5.6094
9229 | [12 empty] | 367.129 | 5.6086
9230 | [12 empty] | 367.124 | 5.6078
9231 | [12 empty] | 367.119 | 5.607
9232 | [12 empty] | 367.114 | 5.6062
9233 | [12 empty] | 367.109 | 5.6055
9234 | [12 empty] | 367.103 | 5.6047
9235 | [12 empty] | 367.098 | 5.6039
9236 | [12 empty] | 367.093 | 5.6031
9237 | [12 empty] | 367.088 | 5.6023
9238 | [12 empty] | 367.083 | 5.6015
9239 | [12 empty] | 367.078 | 5.6007
9240 | [12 empty] | 367.073 | 5.5999
9241 | [12 empty] | 367.068 | 5.5992
9242 | [12 empty] | 367.062 | 5.5984
9243 | [12 empty] | 367.057 | 5.5976
9244 | [12 empty] | 367.052 | 5.5968
9245 | [12 empty] | 367.047 | 5.596
9246 | [12 empty] | 367.042 | 5.5952
9247 | [12 empty] | 367.037 | 5.5944
9248 | [12 empty] | 367.032 | 5.5936
9249 | [12 empty] | 367.027 | 5.5929
9250 | [12 empty] | 367.021 | 5.5921
9251 | [12 empty] | 367.016 | 5.5913
9252 | [12 empty] | 367.011 | 5.5905
9253 | [12 empty] | 367.006 | 5.5897
9254 | [12 empty] | 367.001 | 5.5889
9255 | [12 empty] | 366.996 | 5.5881
9256 | [12 empty] | 366.991 | 5.5873
9257 | [12 empty] | 366.986 | 5.5866
9258 | [12 empty] | 366.98 | 5.5858
9259 | [12 empty] | 366.975 | 5.585
9260 | [12 empty] | 366.97 | 5.5842
9261 | [12 empty] | 366.965 | 5.5834
9262 | [12 empty] | 366.96 | 5.5826
9263 | [12 empty] | 366.955 | 5.5818
9264 | [12 empty] | 366.95 | 5.581
9265 | [12 empty] | 366.944 | 5.5803
9266 | [12 empty] | 366.939 | 5.5795
9267 | [12 empty] | 366.934 | 5.5787
9268 | [12 empty] | 366.929 | 5.5779
9269 | [12 empty] | 366.924 | 5.5771
9270 | [12 empty] | 366.919 | 5.5763
9271 | [12 empty] | 366.914 | 5.5755
9272 | [12 empty] | 366.909 | 5.5747
9273 | [12 empty] | 366.903 | 5.574
9274 | [12 empty] | 366.898 | 5.5732
9275 | [12 empty] | 366.893 | 5.5724
9276 | [12 empty] | 366.888 | 5.5716
9277 | [12 empty] | 366.883 | 5.5708
9278 | [12 empty] | 366.878 | 5.57
9279 | [12 empty] | 366.872 | 5.5692
9280 | [12 empty] | 366.867 | 5.5684
9281 | [12 empty] | 366.862 | 5.5676
9282 | [12 empty] | 366.857 | 5.5669
9283 | [12 empty] | 366.852 | 5.5661
9284 | [12 empty] | 366.847 | 5.5653
9285 | [12 empty] | 366.842 | 5.5645
9286 | [12 empty] | 366.836 | 5.5637
9287 | [12 empty] | 366.831 | 5.5629
9288 | [12 empty] | 366.826 | 5.5621
9289 | [12 empty] | 366.821 | 5.5613
9290 | [12 empty] | 366.816 | 5.5606
9291 | [12 empty] | 366.811 | 5.5598
9292 | [12 empty] | 366.806 | 5.559
9293 | [12 empty] | 366.8 | 5.5582
9294 | [12 empty] | 366.795 | 5.5574
9295 | [12 empty] | 366.79 | 5.5566
9296 | [12 empty] | 366.785 | 5.5558
9297 | [12 empty] | 366.78 | 5.555
9298 | [12 empty] | 366.775 | 5.5543
9299 | [12 empty] | 366.769 | 5.5535
9300 | [12 empty] | 366.764 | 5.5527
9301 | [12 empty] | 366.759 | 5.5519
9302 | [12 empty] | 366.754 | 5.5511
9303 | [12 empty] | 366.749 | 5.5503
9304 | [12 empty] | 366.744 | 5.5495
9305 | [12 empty] | 366.739 | 5.5487
9306 | [12 empty] | 366.733 | 5.548
9307 | [12 empty] | 366.728 | 5.5472
9308 | [12 empty] | 366.723 | 5.5464
9309 | [12 empty] | 366.718 | 5.5456
9310 | [12 empty] | 366.713 | 5.5448
9311 | [12 empty] | 366.708 | 5.544
9312 | [12 empty] | 366.702 | 5.5432
9313 | [12 empty] | 366.697 | 5.5424
9314 | [12 empty] | 366.692 | 5.5417
9315 | [12 empty] | 366.687 | 5.5409
9316 | [12 empty] | 366.682 | 5.5401
9317 | [12 empty] | 366.677 | 5.5393
9318 | [12 empty] | 366.671 | 5.5385
9319 | [12 empty] | 366.666 | 5.5377
9320 | [12 empty] | 366.661 | 5.5369
9321 | [12 empty] | 366.656 | 5.5361
9322 | [12 empty] | 366.651 | 5.5354
9323 | [12 empty] | 366.646 | 5.5346
9324 | [12 empty] | 366.64 | 5.5338
9325 | [12 empty] | 366.635 | 5.533
9326 | [12 empty] | 366.63 | 5.5322
9327 | [12 empty] | 366.625 | 5.5314
9328 | [12 empty] | 366.62 | 5.5306
9329 | [12 empty] | 366.614 | 5.5298
9330 | [12 empty] | 366.609 | 5.5291
9331 | [12 empty] | 366.604 | 5.5283
9332 | [12 empty] | 366.599 | 5.5275
9333 | [12 empty] | 366.594 | 5.5267
9334 | [12 empty] | 366.589 | 5.5259
9335 | [12 empty] | 366.583 | 5.5251
9336 | [12 empty] | 366.578 | 5.5243
9337 | [12 empty] | 366.573 | 5.5235
9338 | [12 empty] | 366.568 | 5.5228
9339 | [12 empty] | 366.563 | 5.522
9340 | [12 empty] | 366.558 | 5.5212
9341 | [12 empty] | 366.552 | 5.5204
9342 | [12 empty] | 366.547 | 5.5196
9343 | [12 empty] | 366.542 | 5.5188
9344 | [12 empty] | 366.537 | 5.518
9345 | [12 empty] | 366.532 | 5.5172
9346 | [12 empty] | 366.526 | 5.5165
9347 | [12 empty] | 366.521 | 5.5157
9348 | [12 empty] | 366.516 | 5.5149
9349 | [12 empty] | 366.511 | 5.5141
9350 | [12 empty] | 366.506 | 5.5133
9351 | [12 empty] | 366.5 | 5.5125
9352 | [12 empty] | 366.495 | 5.5117
9353 | [12 empty] | 366.49 | 5.5109
9354 | [12 empty] | 366.485 | 5.5102
9355 | [12 empty] | 366.48 | 5.5094
9356 | [12 empty] | 366.475 | 5.5086
9357 | [12 empty] | 366.469 | 5.5078
9358 | [12 empty] | 366.464 | 5.507
9359 | [12 empty] | 366.459 | 5.5062
9360 | [12 empty] | 366.454 | 5.5054
9361 | [12 empty] | 366.449 | 5.5046
9362 | [12 empty] | 366.443 | 5.5039
9363 | [12 empty] | 366.438 | 5.5031
9364 | [12 empty] | 366.433 | 5.5023
9365 | [12 empty] | 366.428 | 5.5015
9366 | [12 empty] | 366.423 | 5.5007
9367 | [12 empty] | 366.417 | 5.4999
9368 | [12 empty] | 366.412 | 5.4991
9369 | [12 empty] | 366.407 | 5.4983
9370 | [12 empty] | 366.402 | 5.4976
9371 | [12 empty] | 366.397 | 5.4968
9372 | [12 empty] | 366.391 | 5.496
9373 | [12 empty] | 366.386 | 5.4952
9374 | [12 empty] | 366.381 | 5.4944
9375 | [12 empty] | 366.376 | 5.4936
9376 | [12 empty] | 366.371 | 5.4928
9377 | [12 empty] | 366.365 | 5.492
9378 | [12 empty] | 366.36 | 5.4913
9379 | [12 empty] | 366.355 | 5.4905
9380 | [12 empty] | 366.35 | 5.4897
9381 | [12 empty] | 366.345 | 5.4889
9382 | [12 empty] | 366.339 | 5.4881
9383 | [12 empty] | 366.334 | 5.4873
9384 | [12 empty] | 366.329 | 5.4865
9385 | [12 empty] | 366.324 | 5.4857
9386 | [12 empty] | 366.319 | 5.485
9387 | [12 empty] | 366.313 | 5.4842
9388 | [12 empty] | 366.308 | 5.4834
9389 | [12 empty] | 366.303 | 5.4826
9390 | [12 empty] | 366.298 | 5.4818
9391 | [12 empty] | 366.292 | 5.481
9392 | [12 empty] | 366.287 | 5.4802
9393 | [12 empty] | 366.282 | 5.4794
9394 | [12 empty] | 366.277 | 5.4786
9395 | [12 empty] | 366.272 | 5.4779
9396 | [12 empty] | 366.266 | 5.4771
9397 | [12 empty] | 366.261 | 5.4763
9398 | [12 empty] | 366.256 | 5.4755
9399 | [12 empty] | 366.251 | 5.4747
9400 | [12 empty] | 366.246 | 5.4739
9401 | [12 empty] | 366.24 | 5.4731
9402 | [12 empty] | 366.235 | 5.4723
9403 | [12 empty] | 366.23 | 5.4716
9404 | [12 empty] | 366.225 | 5.4708
9405 | [12 empty] | 366.219 | 5.47
9406 | [12 empty] | 366.214 | 5.4692
9407 | [12 empty] | 366.209 | 5.4684
9408 | [12 empty] | 366.204 | 5.4676
9409 | [12 empty] | 366.199 | 5.4668
9410 | [12 empty] | 366.193 | 5.466
9411 | [12 empty] | 366.188 | 5.4653
9412 | [12 empty] | 366.183 | 5.4645
9413 | [12 empty] | 366.178 | 5.4637
9414 | [12 empty] | 366.172 | 5.4629
9415 | [12 empty] | 366.167 | 5.4621
9416 | [12 empty] | 366.162 | 5.4613
9417 | [12 empty] | 366.157 | 5.4605
9418 | [12 empty] | 366.152 | 5.4597
9419 | [12 empty] | 366.146 | 5.459
9420 | [12 empty] | 366.141 | 5.4582
9421 | [12 empty] | 366.136 | 5.4574
9422 | [12 empty] | 366.131 | 5.4566
9423 | [12 empty] | 366.125 | 5.4558
9424 | [12 empty] | 366.12 | 5.455
9425 | [12 empty] | 366.115 | 5.4542
9426 | [12 empty] | 366.11 | 5.4534
9427 | [12 empty] | 366.104 | 5.4527
9428 | [12 empty] | 366.099 | 5.4519
9429 | [12 empty] | 366.094 | 5.4511
9430 | [12 empty] | 366.089 | 5.4503
9431 | [12 empty] | 366.084 | 5.4495
9432 | [12 empty] | 366.078 | 5.4487
9433 | [12 empty] | 366.073 | 5.4479
9434 | [12 empty] | 366.068 | 5.4471
9435 | [12 empty] | 366.063 | 5.4464
9436 | [12 empty] | 366.057 | 5.4456
9437 | [12 empty] | 366.052 | 5.4448
9438 | [12 empty] | 366.047 | 5.444
9439 | [12 empty] | 366.042 | 5.4432
9440 | [12 empty] | 366.036 | 5.4424
9441 | [12 empty] | 366.031 | 5.4416
9442 | [12 empty] | 366.026 | 5.4408
9443 | [12 empty] | 366.021 | 5.4401
9444 | [12 empty] | 366.015 | 5.4393
9445 | [12 empty] | 366.01 | 5.4385
9446 | [12 empty] | 366.005 | 5.4377
9447 | [12 empty] | 366 | 5.4369
9448 | [12 empty] | 365.994 | 5.4361
9449 | [12 empty] | 365.989 | 5.4353
9450 | [12 empty] | 365.984 | 5.4345
9451 | [12 empty] | 365.979 | 5.4338
9452 | [12 empty] | 365.973 | 5.433
9453 | [12 empty] | 365.968 | 5.4322
9454 | [12 empty] | 365.963 | 5.4314
9455 | [12 empty] | 365.958 | 5.4306
9456 | [12 empty] | 365.952 | 5.4298
9457 | [12 empty] | 365.947 | 5.429
9458 | [12 empty] | 365.942 | 5.4282
9459 | [12 empty] | 365.937 | 5.4275
9460 | [12 empty] | 365.931 | 5.4267
9461 | [12 empty] | 365.926 | 5.4259
9462 | [12 empty] | 365.921 | 5.4251
9463 | [12 empty] | 365.916 | 5.4243
9464 | [12 empty] | 365.91 | 5.4235
9465 | [12 empty] | 365.905 | 5.4227
9466 | [12 empty] | 365.9 | 5.4219
9467 | [12 empty] | 365.895 | 5.4212
9468 | [12 empty] | 365.889 | 5.4204
9469 | [12 empty] | 365.884 | 5.4196
9470 | [12 empty] | 365.879 | 5.4188
9471 | [12 empty] | 365.874 | 5.418
9472 | [12 empty] | 365.868 | 5.4172
9473 | [12 empty] | 365.863 | 5.4164
9474 | [12 empty] | 365.858 | 5.4156
9475 | [12 empty] | 365.853 | 5.4149
9476 | [12 empty] | 365.847 | 5.4141
9477 | [12 empty] | 365.842 | 5.4133
9478 | [12 empty] | 365.837 | 5.4125
9479 | [12 empty] | 365.832 | 5.4117
9480 | [12 empty] | 365.826 | 5.4109
9481 | [12 empty] | 365.821 | 5.4101
9482 | [12 empty] | 365.816 | 5.4093
9483 | [12 empty] | 365.81 | 5.4086
9484 | [12 empty] | 365.805 | 5.4078
9485 | [12 empty] | 365.8 | 5.407
9486 | [12 empty] | 365.795 | 5.4062
9487 | [12 empty] | 365.789 | 5.4054
9488 | [12 empty] | 365.784 | 5.4046
9489 | [12 empty] | 365.779 | 5.4038
9490 | [12 empty] | 365.774 | 5.403
9491 | [12 empty] | 365.768 | 5.4023
9492 | [12 empty] | 365.763 | 5.4015
9493 | [12 empty] | 365.758 | 5.4007
9494 | [12 empty] | 365.752 | 5.3999
9495 | [12 empty] | 365.747 | 5.3991
9496 | [12 empty] | 365.742 | 5.3983
9497 | [12 empty] | 365.737 | 5.3975
9498 | [12 empty] | 365.731 | 5.3967
9499 | [12 empty] | 365.726 | 5.3959
9500 | [12 empty] | 365.721 | 5.3952
9501 | [12 empty] | 365.716 | 5.3944
9502 | [12 empty] | 365.71 | 5.3936
9503 | [12 empty] | 365.705 | 5.3928
9504 | [12 empty] | 365.7 | 5.392
9505 | [12 empty] | 365.694 | 5.3912
9506 | [12 empty] | 365.689 | 5.3904
9507 | [12 empty] | 365.684 | 5.3896
9508 | [12 empty] | 365.679 | 5.3889
9509 | [12 empty] | 365.673 | 5.3881
9510 | [12 empty] | 365.668 | 5.3873
9511 | [12 empty] | 365.663 | 5.3865
9512 | [12 empty] | 365.657 | 5.3857
9513 | [12 empty] | 365.652 | 5.3849
9514 | [12 empty] | 365.647 | 5.3841
9515 | [12 empty] | 365.642 | 5.3833
9516 | [12 empty] | 365.636 | 5.3826
9517 | [12 empty] | 365.631 | 5.3818
9518 | [12 empty] | 365.626 | 5.381
9519 | [12 empty] | 365.62 | 5.3802
9520 | [12 empty] | 365.615 | 5.3794
9521 | [12 empty] | 365.61 | 5.3786
9522 | [12 empty] | 365.605 | 5.3778
9523 | [12 empty] | 365.599 | 5.377
9524 | [12 empty] | 365.594 | 5.3763
9525 | [12 empty] | 365.589 | 5.3755
9526 | [12 empty] | 365.583 | 5.3747
9527 | [12 empty] | 365.578 | 5.3739
9528 | [12 empty] | 365.573 | 5.3731
9529 | [12 empty] | 365.567 | 5.3723
9530 | [12 empty] | 365.562 | 5.3715
9531 | [12 empty] | 365.557 | 5.3707
9532 | [12 empty] | 365.552 | 5.37
9533 | [12 empty] | 365.546 | 5.3692
9534 | [12 empty] | 365.541 | 5.3684
9535 | [12 empty] | 365.536 | 5.3676
9536 | [12 empty] | 365.53 | 5.3668
9537 | [12 empty] | 365.525 | 5.366
9538 | [12 empty] | 365.52 | 5.3652
9539 | [12 empty] | 365.514 | 5.3644
9540 | [12 empty] | 365.509 | 5.3637
9541 | [12 empty] | 365.504 | 5.3629
9542 | [12 empty] | 365.499 | 5.3621
9543 | [12 empty] | 365.493 | 5.3613
9544 | [12 empty] | 365.488 | 5.3605
9545 | [12 empty] | 365.483 | 5.3597
9546 | [12 empty] | 365.477 | 5.3589
9547 | [12 empty] | 365.472 | 5.3581
9548 | [12 empty] | 365.467 | 5.3574
9549 | [12 empty] | 365.461 | 5.3566
9550 | [12 empty] | 365.456 | 5.3558
9551 | [12 empty] | 365.451 | 5.355
9552 | [12 empty] | 365.445 | 5.3542
9553 | [12 empty] | 365.44 | 5.3534
9554 | [12 empty] | 365.435 | 5.3526
9555 | [12 empty] | 365.43 | 5.3518
9556 | [12 empty] | 365.424 | 5.3511
9557 | [12 empty] | 365.419 | 5.3503
9558 | [12 empty] | 365.414 | 5.3495
9559 | [12 empty] | 365.408 | 5.3487
9560 | [12 empty] | 365.403 | 5.3479
9561 | [12 empty] | 365.398 | 5.3471
9562 | [12 empty] | 365.392 | 5.3463
9563 | [12 empty] | 365.387 | 5.3455
9564 | [12 empty] | 365.382 | 5.3448
9565 | [12 empty] | 365.376 | 5.344
9566 | [12 empty] | 365.371 | 5.3432
9567 | [12 empty] | 365.366 | 5.3424
9568 | [12 empty] | 365.36 | 5.3416
9569 | [12 empty] | 365.355 | 5.3408
9570 | [12 empty] | 365.35 | 5.34
9571 | [12 empty] | 365.344 | 5.3392
9572 | [12 empty] | 365.339 | 5.3385
9573 | [12 empty] | 365.334 | 5.3377
9574 | [12 empty] | 365.328 | 5.3369
9575 | [12 empty] | 365.323 | 5.3361
9576 | [12 empty] | 365.318 | 5.3353
9577 | [12 empty] | 365.313 | 5.3345
9578 | [12 empty] | 365.307 | 5.3337
9579 | [12 empty] | 365.302 | 5.3329
9580 | [12 empty] | 365.297 | 5.3322
9581 | [12 empty] | 365.291 | 5.3314
9582 | [12 empty] | 365.286 | 5.3306
9583 | [12 empty] | 365.281 | 5.3298
9584 | [12 empty] | 365.275 | 5.329
9585 | [12 empty] | 365.27 | 5.3282
9586 | [12 empty] | 365.265 | 5.3274
9587 | [12 empty] | 365.259 | 5.3266
9588 | [12 empty] | 365.254 | 5.3259
9589 | [12 empty] | 365.249 | 5.3251
9590 | [12 empty] | 365.243 | 5.3243
9591 | [12 empty] | 365.238 | 5.3235
9592 | [12 empty] | 365.233 | 5.3227
9593 | [12 empty] | 365.227 | 5.3219
9594 | [12 empty] | 365.222 | 5.3211
9595 | [12 empty] | 365.217 | 5.3203
9596 | [12 empty] | 365.211 | 5.3196
9597 | [12 empty] | 365.206 | 5.3188
9598 | [12 empty] | 365.201 | 5.318
9599 | [12 empty] | 365.195 | 5.3172
9600 | [12 empty] | 365.19 | 5.3164
9601 | [12 empty] | 365.185 | 5.3156
9602 | [12 empty] | 365.179 | 5.3148
9603 | [12 empty] | 365.174 | 5.314
9604 | [12 empty] | 365.168 | 5.3133
9605 | [12 empty] | 365.163 | 5.3125
9606 | [12 empty] | 365.158 | 5.3117
9607 | [12 empty] | 365.152 | 5.3109
9608 | [12 empty] | 365.147 | 5.3101
9609 | [12 empty] | 365.142 | 5.3093
9610 | [12 empty] | 365.136 | 5.3085
9611 | [12 empty] | 365.131 | 5.3077
9612 | [12 empty] | 365.126 | 5.3069
9613 | [12 empty] | 365.12 | 5.3062
9614 | [12 empty] | 365.115 | 5.3054
9615 | [12 empty] | 365.11 | 5.3046
9616 | [12 empty] | 365.104 | 5.3038
9617 | [12 empty] | 365.099 | 5.303
9618 | [12 empty] | 365.094 | 5.3022
9619 | [12 empty] | 365.088 | 5.3014
9620 | [12 empty] | 365.083 | 5.3006
9621 | [12 empty] | 365.078 | 5.2999
9622 | [12 empty] | 365.072 | 5.2991
9623 | [12 empty] | 365.067 | 5.2983
9624 | [12 empty] | 365.061 | 5.2975
9625 | [12 empty] | 365.056 | 5.2967
9626 | [12 empty] | 365.051 | 5.2959
9627 | [12 empty] | 365.045 | 5.2951
9628 | [12 empty] | 365.04 | 5.2943
9629 | [12 empty] | 365.035 | 5.2936
9630 | [12 empty] | 365.029 | 5.2928
9631 | [12 empty] | 365.024 | 5.292
9632 | [12 empty] | 365.019 | 5.2912
9633 | [12 empty] | 365.013 | 5.2904
9634 | [12 empty] | 365.008 | 5.2896
9635 | [12 empty] | 365.003 | 5.2888
9636 | [12 empty] | 364.997 | 5.288
9637 | [12 empty] | 364.992 | 5.2873
9638 | [12 empty] | 364.986 | 5.2865
9639 | [12 empty] | 364.981 | 5.2857
9640 | [12 empty] | 364.976 | 5.2849
9641 | [12 empty] | 364.97 | 5.2841
9642 | [12 empty] | 364.965 | 5.2833
9643 | [12 empty] | 364.96 | 5.2825
9644 | [12 empty] | 364.954 | 5.2817
9645 | [12 empty] | 364.949 | 5.281
9646 | [12 empty] | 364.943 | 5.2802
9647 | [12 empty] | 364.938 | 5.2794
9648 | [12 empty] | 364.933 | 5.2786
9649 | [12 empty] | 364.927 | 5.2778
9650 | [12 empty] | 364.922 | 5.277
9651 | [12 empty] | 364.917 | 5.2762
9652 | [12 empty] | 364.911 | 5.2754
9653 | [12 empty] | 364.906 | 5.2747
9654 | [12 empty] | 364.9 | 5.2739
9655 | [12 empty] | 364.895 | 5.2731
9656 | [12 empty] | 364.89 | 5.2723
9657 | [12 empty] | 364.884 | 5.2715
9658 | [12 empty] | 364.879 | 5.2707
9659 | [12 empty] | 364.874 | 5.2699
9660 | [12 empty] | 364.868 | 5.2691
9661 | [12 empty] | 364.863 | 5.2684
9662 | [12 empty] | 364.857 | 5.2676
9663 | [12 empty] | 364.852 | 5.2668
9664 | [12 empty] | 364.847 | 5.266
9665 | [12 empty] | 364.841 | 5.2652
9666 | [12 empty] | 364.836 | 5.2644
9667 | [12 empty] | 364.831 | 5.2636
9668 | [12 empty] | 364.825 | 5.2628
9669 | [12 empty] | 364.82 | 5.2621
9670 | [12 empty] | 364.814 | 5.2613
9671 | [12 empty] | 364.809 | 5.2605
9672 | [12 empty] | 364.804 | 5.2597
9673 | [12 empty] | 364.798 | 5.2589
9674 | [12 empty] | 364.793 | 5.2581
9675 | [12 empty] | 364.787 | 5.2573
9676 | [12 empty] | 364.782 | 5.2565
9677 | [12 empty] | 364.777 | 5.2558
9678 | [12 empty] | 364.771 | 5.255
9679 | [12 empty] | 364.766 | 5.2542
9680 | [12 empty] | 364.761 | 5.2534
9681 | [12 empty] | 364.755 | 5.2526
9682 | [12 empty] | 364.75 | 5.2518
9683 | [12 empty] | 364.744 | 5.251
9684 | [12 empty] | 364.739 | 5.2502
9685 | [12 empty] | 364.734 | 5.2495
9686 | [12 empty] | 364.728 | 5.2487
9687 | [12 empty] | 364.723 | 5.2479
9688 | [12 empty] | 364.717 | 5.2471
9689 | [12 empty] | 364.712 | 5.2463
9690 | [12 empty] | 364.707 | 5.2455
9691 | [12 empty] | 364.701 | 5.2447
9692 | [12 empty] | 364.696 | 5.2439
9693 | [12 empty] | 364.69 | 5.2432
9694 | [12 empty] | 364.685 | 5.2424
9695 | [12 empty] | 364.68 | 5.2416
9696 | [12 empty] | 364.674 | 5.2408
9697 | [12 empty] | 364.669 | 5.24
9698 | [12 empty] | 364.663 | 5.2392
9699 | [12 empty] | 364.658 | 5.2384
9700 | [12 empty] | 364.653 | 5.2376
9701 | [12 empty] | 364.647 | 5.2369
9702 | [12 empty] | 364.642 | 5.2361
9703 | [12 empty] | 364.636 | 5.2353
9704 | [12 empty] | 364.631 | 5.2345
9705 | [12 empty] | 364.626 | 5.2337
9706 | [12 empty] | 364.62 | 5.2329
9707 | [12 empty] | 364.615 | 5.2321
9708 | [12 empty] | 364.609 | 5.2313
9709 | [12 empty] | 364.604 | 5.2306
9710 | [12 empty] | 364.598 | 5.2298
9711 | [12 empty] | 364.593 | 5.229
9712 | [12 empty] | 364.588 | 5.2282
9713 | [12 empty] | 364.582 | 5.2274
9714 | [12 empty] | 364.577 | 5.2266
9715 | [12 empty] | 364.571 | 5.2258
9716 | [12 empty] | 364.566 | 5.225
9717 | [12 empty] | 364.561 | 5.2242
9718 | [12 empty] | 364.555 | 5.2235
9719 | [12 empty] | 364.55 | 5.2227
9720 | [12 empty] | 364.544 | 5.2219
9721 | [12 empty] | 364.539 | 5.2211
9722 | [12 empty] | 364.533 | 5.2203
9723 | [12 empty] | 364.528 | 5.2195
9724 | [12 empty] | 364.523 | 5.2187
9725 | [12 empty] | 364.517 | 5.2179
9726 | [12 empty] | 364.512 | 5.2172
9727 | [12 empty] | 364.506 | 5.2164
9728 | [12 empty] | 364.501 | 5.2156
9729 | [12 empty] | 364.496 | 5.2148
9730 | [12 empty] | 364.49 | 5.214
9731 | [12 empty] | 364.485 | 5.2132
9732 | [12 empty] | 364.479 | 5.2124
9733 | [12 empty] | 364.474 | 5.2116
9734 | [12 empty] | 364.468 | 5.2109
9735 | [12 empty] | 364.463 | 5.2101
9736 | [12 empty] | 364.458 | 5.2093
9737 | [12 empty] | 364.452 | 5.2085
9738 | [12 empty] | 364.447 | 5.2077
9739 | [12 empty] | 364.441 | 5.2069
9740 | [12 empty] | 364.436 | 5.2061
9741 | [12 empty] | 364.43 | 5.2053
9742 | [12 empty] | 364.425 | 5.2046
9743 | [12 empty] | 364.419 | 5.2038
9744 | [12 empty] | 364.414 | 5.203
9745 | [12 empty] | 364.409 | 5.2022
9746 | [12 empty] | 364.403 | 5.2014
9747 | [12 empty] | 364.398 | 5.2006
9748 | [12 empty] | 364.392 | 5.1998
9749 | [12 empty] | 364.387 | 5.199
9750 | [12 empty] | 364.381 | 5.1983
9751 | [12 empty] | 364.376 | 5.1975
9752 | [12 empty] | 364.371 | 5.1967
9753 | [12 empty] | 364.365 | 5.1959
9754 | [12 empty] | 364.36 | 5.1951
9755 | [12 empty] | 364.354 | 5.1943
9756 | [12 empty] | 364.349 | 5.1935
9757 | [12 empty] | 364.343 | 5.1927
9758 | [12 empty] | 364.338 | 5.192
9759 | [12 empty] | 364.332 | 5.1912
9760 | [12 empty] | 364.327 | 5.1904
9761 | [12 empty] | 364.322 | 5.1896
9762 | [12 empty] | 364.316 | 5.1888
9763 | [12 empty] | 364.311 | 5.188
9764 | [12 empty] | 364.305 | 5.1872
9765 | [12 empty] | 364.3 | 5.1864
9766 | [12 empty] | 364.294 | 5.1857
9767 | [12 empty] | 364.289 | 5.1849
9768 | [12 empty] | 364.283 | 5.1841
9769 | [12 empty] | 364.278 | 5.1833
9770 | [12 empty] | 364.273 | 5.1825
9771 | [12 empty] | 364.267 | 5.1817
9772 | [12 empty] | 364.262 | 5.1809
9773 | [12 empty] | 364.256 | 5.1801
9774 | [12 empty] | 364.251 | 5.1794
9775 | [12 empty] | 364.245 | 5.1786
9776 | [12 empty] | 364.24 | 5.1778
9777 | [12 empty] | 364.234 | 5.177
9778 | [12 empty] | 364.229 | 5.1762
9779 | [12 empty] | 364.223 | 5.1754
9780 | [12 empty] | 364.218 | 5.1746
9781 | [12 empty] | 364.213 | 5.1738
9782 | [12 empty] | 364.207 | 5.1731
9783 | [12 empty] | 364.202 | 5.1723
9784 | [12 empty] | 364.196 | 5.1715
9785 | [12 empty] | 364.191 | 5.1707
9786 | [12 empty] | 364.185 | 5.1699
9787 | [12 empty] | 364.18 | 5.1691
9788 | [12 empty] | 364.174 | 5.1683
9789 | [12 empty] | 364.169 | 5.1675
9790 | [12 empty] | 364.163 | 5.1668
9791 | [12 empty] | 364.158 | 5.166
9792 | [12 empty] | 364.152 | 5.1652
9793 | [12 empty] | 364.147 | 5.1644
9794 | [12 empty] | 364.142 | 5.1636
9795 | [12 empty] | 364.136 | 5.1628
9796 | [12 empty] | 364.131 | 5.162
9797 | [12 empty] | 364.125 | 5.1612
9798 | [12 empty] | 364.12 | 5.1605
9799 | [12 empty] | 364.114 | 5.1597
9800 | [12 empty] | 364.109 | 5.1589
9801 | [12 empty] | 364.103 | 5.1581
9802 | [12 empty] | 364.098 | 5.1573
9803 | [12 empty] | 364.092 | 5.1565
9804 | [12 empty] | 364.087 | 5.1557
9805 | [12 empty] | 364.081 | 5.1549
9806 | [12 empty] | 364.076 | 5.1542
9807 | [12 empty] | 364.07 | 5.1534
9808 | [12 empty] | 364.065 | 5.1526
9809 | [12 empty] | 364.059 | 5.1518
9810 | [12 empty] | 364.054 | 5.151
9811 | [12 empty] | 364.048 | 5.1502
9812 | [12 empty] | 364.043 | 5.1494
9813 | [12 empty] | 364.038 | 5.1486
9814 | [12 empty] | 364.032 | 5.1479
9815 | [12 empty] | 364.027 | 5.1471
9816 | [12 empty] | 364.021 | 5.1463
9817 | [12 empty] | 364.016 | 5.1455
9818 | [12 empty] | 364.01 | 5.1447
9819 | [12 empty] | 364.005 | 5.1439
9820 | [12 empty] | 363.999 | 5.1431
9821 | [12 empty] | 363.994 | 5.1423
9822 | [12 empty] | 363.988 | 5.1416
9823 | [12 empty] | 363.983 | 5.1408
9824 | [12 empty] | 363.977 | 5.14
9825 | [12 empty] | 363.972 | 5.1392
9826 | [12 empty] | 363.966 | 5.1384
9827 | [12 empty] | 363.961 | 5.1376
9828 | [12 empty] | 363.955 | 5.1368
9829 | [12 empty] | 363.95 | 5.136
9830 | [12 empty] | 363.944 | 5.1352
9831 | [12 empty] | 363.939 | 5.1345
9832 | [12 empty] | 363.933 | 5.1337
9833 | [12 empty] | 363.928 | 5.1329
9834 | [12 empty] | 363.922 | 5.1321
9835 | [12 empty] | 363.917 | 5.1313
9836 | [12 empty] | 363.911 | 5.1305
9837 | [12 empty] | 363.906 | 5.1297
9838 | [12 empty] | 363.9 | 5.1289
9839 | [12 empty] | 363.895 | 5.1282
9840 | [12 empty] | 363.889 | 5.1274
9841 | [12 empty] | 363.884 | 5.1266
9842 | [12 empty] | 363.878 | 5.1258
9843 | [12 empty] | 363.873 | 5.125
9844 | [12 empty] | 363.867 | 5.1242
9845 | [12 empty] | 363.862 | 5.1234
9846 | [12 empty] | 363.856 | 5.1226
9847 | [12 empty] | 363.851 | 5.1219
9848 | [12 empty] | 363.845 | 5.1211
9849 | [12 empty] | 363.84 | 5.1203
9850 | [12 empty] | 363.834 | 5.1195
9851 | [12 empty] | 363.829 | 5.1187
9852 | [12 empty] | 363.823 | 5.1179
9853 | [12 empty] | 363.818 | 5.1171
9854 | [12 empty] | 363.812 | 5.1163
9855 | [12 empty] | 363.807 | 5.1156
9856 | [12 empty] | 363.801 | 5.1148
9857 | [12 empty] | 363.796 | 5.114
9858 | [12 empty] | 363.79 | 5.1132
9859 | [12 empty] | 363.785 | 5.1124
9860 | [12 empty] | 363.779 | 5.1116
9861 | [12 empty] | 363.774 | 5.1108
9862 | [12 empty] | 363.768 | 5.11
9863 | [12 empty] | 363.763 | 5.1093
9864 | [12 empty] | 363.757 | 5.1085
9865 | [12 empty] | 363.752 | 5.1077
9866 | [12 empty] | 363.746 | 5.1069
9867 | [12 empty] | 363.741 | 5.1061
9868 | [12 empty] | 363.735 | 5.1053
9869 | [12 empty] | 363.73 | 5.1045
9870 | [12 empty] | 363.724 | 5.1037
9871 | [12 empty] | 363.719 | 5.103
9872 | [12 empty] | 363.713 | 5.1022
9873 | [12 empty] | 363.707 | 5.1014
9874 | [12 empty] | 363.702 | 5.1006
9875 | [12 empty] | 363.696 | 5.0998
9876 | [12 empty] | 363.691 | 5.099
9877 | [12 empty] | 363.685 | 5.0982
9878 | [12 empty] | 363.68 | 5.0974
9879 | [12 empty] | 363.674 | 5.0967
9880 | [12 empty] | 363.669 | 5.0959
9881 | [12 empty] | 363.663 | 5.0951
9882 | [12 empty] | 363.658 | 5.0943
9883 | [12 empty] | 363.652 | 5.0935
9884 | [12 empty] | 363.647 | 5.0927
9885 | [12 empty] | 363.641 | 5.0919
9886 | [12 empty] | 363.636 | 5.0911
9887 | [12 empty] | 363.63 | 5.0904
9888 | [12 empty] | 363.625 | 5.0896
9889 | [12 empty] | 363.619 | 5.0888
9890 | [12 empty] | 363.614 | 5.088
9891 | [12 empty] | 363.608 | 5.0872
9892 | [12 empty] | 363.602 | 5.0864
9893 | [12 empty] | 363.597 | 5.0856
9894 | [12 empty] | 363.591 | 5.0848
9895 | [12 empty] | 363.586 | 5.0841
9896 | [12 empty] | 363.58 | 5.0833
9897 | [12 empty] | 363.575 | 5.0825
9898 | [12 empty] | 363.569 | 5.0817
9899 | [12 empty] | 363.564 | 5.0809
9900 | [12 empty] | 363.558 | 5.0801
9901 | [12 empty] | 363.553 | 5.0793
9902 | [12 empty] | 363.547 | 5.0785
9903 | [12 empty] | 363.542 | 5.0778
9904 | [12 empty] | 363.536 | 5.077
9905 | [12 empty] | 363.53 | 5.0762
9906 | [12 empty] | 363.525 | 5.0754
9907 | [12 empty] | 363.519 | 5.0746
9908 | [12 empty] | 363.514 | 5.0738
9909 | [12 empty] | 363.508 | 5.073
9910 | [12 empty] | 363.503 | 5.0722
9911 | [12 empty] | 363.497 | 5.0715
9912 | [12 empty] | 363.492 | 5.0707
9913 | [12 empty] | 363.486 | 5.0699
9914 | [12 empty] | 363.481 | 5.0691
9915 | [12 empty] | 363.475 | 5.0683
9916 | [12 empty] | 363.469 | 5.0675
9917 | [12 empty] | 363.464 | 5.0667
9918 | [12 empty] | 363.458 | 5.0659
9919 | [12 empty] | 363.453 | 5.0652
9920 | [12 empty] | 363.447 | 5.0644
9921 | [12 empty] | 363.442 | 5.0636
9922 | [12 empty] | 363.436 | 5.0628
9923 | [12 empty] | 363.431 | 5.062
9924 | [12 empty] | 363.425 | 5.0612
9925 | [12 empty] | 363.419 | 5.0604
9926 | [12 empty] | 363.414 | 5.0596
9927 | [12 empty] | 363.408 | 5.0589
9928 | [12 empty] | 363.403 | 5.0581
9929 | [12 empty] | 363.397 | 5.0573
9930 | [12 empty] | 363.392 | 5.0565
9931 | [12 empty] | 363.386 | 5.0557
9932 | [12 empty] | 363.381 | 5.0549
9933 | [12 empty] | 363.375 | 5.0541
9934 | [12 empty] | 363.369 | 5.0533
9935 | [12 empty] | 363.364 | 5.0525
9936 | [12 empty] | 363.358 | 5.0518
9937 | [12 empty] | 363.353 | 5.051
9938 | [12 empty] | 363.347 | 5.0502
9939 | [12 empty] | 363.342 | 5.0494
9940 | [12 empty] | 363.336 | 5.0486
9941 | [12 empty] | 363.33 | 5.0478
9942 | [12 empty] | 363.325 | 5.047
9943 | [12 empty] | 363.319 | 5.0462
9944 | [12 empty] | 363.314 | 5.0455
9945 | [12 empty] | 363.308 | 5.0447
9946 | [12 empty] | 363.303 | 5.0439
9947 | [12 empty] | 363.297 | 5.0431
9948 | [12 empty] | 363.291 | 5.0423
9949 | [12 empty] | 363.286 | 5.0415
9950 | [12 empty] | 363.28 | 5.0407
9951 | [12 empty] | 363.275 | 5.0399
9952 | [12 empty] | 363.269 | 5.0392
9953 | [12 empty] | 363.264 | 5.0384
9954 | [12 empty] | 363.258 | 5.0376
9955 | [12 empty] | 363.252 | 5.0368
9956 | [12 empty] | 363.247 | 5.036
9957 | [12 empty] | 363.241 | 5.0352
9958 | [12 empty] | 363.236 | 5.0344
9959 | [12 empty] | 363.23 | 5.0336
9960 | [12 empty] | 363.225 | 5.0329
9961 | [12 empty] | 363.219 | 5.0321
9962 | [12 empty] | 363.213 | 5.0313
9963 | [12 empty] | 363.208 | 5.0305
9964 | [12 empty] | 363.202 | 5.0297
9965 | [12 empty] | 363.197 | 5.0289
9966 | [12 empty] | 363.191 | 5.0281
9967 | [12 empty] | 363.185 | 5.0273
9968 | [12 empty] | 363.18 | 5.0266
9969 | [12 empty] | 363.174 | 5.0258
9970 | [12 empty] | 363.169 | 5.025
9971 | [12 empty] | 363.163 | 5.0242
9972 | [12 empty] | 363.157 | 5.0234
9973 | [12 empty] | 363.152 | 5.0226
9974 | [12 empty] | 363.146 | 5.0218
9975 | [12 empty] | 363.141 | 5.021
9976 | [12 empty] | 363.135 | 5.0203
9977 | [12 empty] | 363.13 | 5.0195
9978 | [12 empty] | 363.124 | 5.0187
9979 | [12 empty] | 363.118 | 5.0179
9980 | [12 empty] | 363.113 | 5.0171
9981 | [12 empty] | 363.107 | 5.0163
9982 | [12 empty] | 363.102 | 5.0155
9983 | [12 empty] | 363.096 | 5.0147
9984 | [12 empty] | 363.09 | 5.014
9985 | [12 empty] | 363.085 | 5.0132
9986 | [12 empty] | 363.079 | 5.0124
9987 | [12 empty] | 363.074 | 5.0116
9988 | [12 empty] | 363.068 | 5.0108
9989 | [12 empty] | 363.062 | 5.01
9990 | [12 empty] | 363.057 | 5.0092
9991 | [12 empty] | 363.051 | 5.0084
9992 | [12 empty] | 363.046 | 5.0077
9993 | [12 empty] | 363.04 | 5.0069
9994 | [12 empty] | 363.034 | 5.0061
9995 | [12 empty] | 363.029 | 5.0053
9996 | [12 empty] | 363.023 | 5.0045
9997 | [12 empty] | 363.018 | 5.0037
9998 | [12 empty] | 363.012 | 5.0029
9999 | [12 empty] | 363.006 | 5.0021
10000 | [12 empty] | 363.001 | 5.0014
10001 | [12 empty] | 362.995 | 5.0006
10002 | [12 empty] | 362.989 | 4.9998
10003 | [12 empty] | 362.984 | 4.999
10004 | [12 empty] | 362.978 | 4.9982
10005 | [12 empty] | 362.973 | 4.9974
10006 | [12 empty] | 362.967 | 4.9966
10007 | [12 empty] | 362.961 | 4.9958
10008 | [12 empty] | 362.956 | 4.9951
10009 | [12 empty] | 362.95 | 4.9943
10010 | [12 empty] | 362.945 | 4.9935
10011 | [12 empty] | 362.939 | 4.9927
10012 | [12 empty] | 362.933 | 4.9919
10013 | [12 empty] | 362.928 | 4.9911
10014 | [12 empty] | 362.922 | 4.9903
10015 | [12 empty] | 362.916 | 4.9895
10016 | [12 empty] | 362.911 | 4.9888
10017 | [12 empty] | 362.905 | 4.988
10018 | [12 empty] | 362.9 | 4.9872
10019 | [12 empty] | 362.894 | 4.9864
10020 | [12 empty] | 362.888 | 4.9856
10021 | [12 empty] | 362.883 | 4.9848
10022 | [12 empty] | 362.877 | 4.984
10023 | [12 empty] | 362.871 | 4.9832
10024 | [12 empty] | 362.866 | 4.9825
10025 | [12 empty] | 362.86 | 4.9817
10026 | [12 empty] | 362.855 | 4.9809
10027 | [12 empty] | 362.849 | 4.9801
10028 | [12 empty] | 362.843 | 4.9793
10029 | [12 empty] | 362.838 | 4.9785
10030 | [12 empty] | 362.832 | 4.9777
10031 | [12 empty] | 362.826 | 4.9769
10032 | [12 empty] | 362.821 | 4.9762
10033 | [12 empty] | 362.815 | 4.9754
10034 | [12 empty] | 362.81 | 4.9746
10035 | [12 empty] | 362.804 | 4.9738
10036 | [12 empty] | 362.798 | 4.973
10037 | [12 empty] | 362.793 | 4.9722
10038 | [12 empty] | 362.787 | 4.9714
10039 | [12 empty] | 362.781 | 4.9706
10040 | [12 empty] | 362.776 | 4.9699
10041 | [12 empty] | 362.77 | 4.9691
10042 | [12 empty] | 362.764 | 4.9683
10043 | [12 empty] | 362.759 | 4.9675
10044 | [12 empty] | 362.753 | 4.9667
10045 | [12 empty] | 362.748 | 4.9659
10046 | [12 empty] | 362.742 | 4.9651
10047 | [12 empty] | 362.736 | 4.9643
10048 | [12 empty] | 362.731 | 4.9635
10049 | [12 empty] | 362.725 | 4.9628
10050 | [12 empty] | 362.719 | 4.962
10051 | [12 empty] | 362.714 | 4.9612
10052 | [12 empty] | 362.708 | 4.9604
10053 | [12 empty] | 362.702 | 4.9596
10054 | [12 empty] | 362.697 | 4.9588
10055 | [12 empty] | 362.691 | 4.958
10056 | [12 empty] | 362.685 | 4.9572
10057 | [12 empty] | 362.68 | 4.9565
10058 | [12 empty] | 362.674 | 4.9557
10059 | [12 empty] | 362.668 | 4.9549
10060 | [12 empty] | 362.663 | 4.9541
10061 | [12 empty] | 362.657 | 4.9533
10062 | [12 empty] | 362.652 | 4.9525
10063 | [12 empty] | 362.646 | 4.9517
10064 | [12 empty] | 362.64 | 4.9509
10065 | [12 empty] | 362.635 | 4.9502
10066 | [12 empty] | 362.629 | 4.9494
10067 | [12 empty] | 362.623 | 4.9486
10068 | [12 empty] | 362.618 | 4.9478
10069 | [12 empty] | 362.612 | 4.947
10070 | [12 empty] | 362.606 | 4.9462
10071 | [12 empty] | 362.601 | 4.9454
10072 | [12 empty] | 362.595 | 4.9446
10073 | [12 empty] | 362.589 | 4.9439
10074 | [12 empty] | 362.584 | 4.9431
10075 | [12 empty] | 362.578 | 4.9423
10076 | [12 empty] | 362.572 | 4.9415
10077 | [12 empty] | 362.567 | 4.9407
10078 | [12 empty] | 362.561 | 4.9399
10079 | [12 empty] | 362.555 | 4.9391
10080 | [12 empty] | 362.55 | 4.9383
10081 | [12 empty] | 362.544 | 4.9376
10082 | [12 empty] | 362.538 | 4.9368
10083 | [12 empty] | 362.533 | 4.936
10084 | [12 empty] | 362.527 | 4.9352
10085 | [12 empty] | 362.521 | 4.9344
10086 | [12 empty] | 362.516 | 4.9336
10087 | [12 empty] | 362.51 | 4.9328
10088 | [12 empty] | 362.504 | 4.932
10089 | [12 empty] | 362.499 | 4.9313
10090 | [12 empty] | 362.493 | 4.9305
10091 | [12 empty] | 362.487 | 4.9297
10092 | [12 empty] | 362.482 | 4.9289
10093 | [12 empty] | 362.476 | 4.9281
10094 | [12 empty] | 362.47 | 4.9273
10095 | [12 empty] | 362.465 | 4.9265
10096 | [12 empty] | 362.459 | 4.9257
10097 | [12 empty] | 362.453 | 4.925
10098 | [12 empty] | 362.448 | 4.9242
10099 | [12 empty] | 362.442 | 4.9234
10100 | [12 empty] | 362.436 | 4.9226
10101 | [12 empty] | 362.43 | 4.9218
10102 | [12 empty] | 362.425 | 4.921
10103 | [12 empty] | 362.419 | 4.9202
10104 | [12 empty] | 362.413 | 4.9194
10105 | [12 empty] | 362.408 | 4.9187
10106 | [12 empty] | 362.402 | 4.9179
10107 | [12 empty] | 362.396 | 4.9171
10108 | [12 empty] | 362.391 | 4.9163
10109 | [12 empty] | 362.385 | 4.9155
10110 | [12 empty] | 362.379 | 4.9147
10111 | [12 empty] | 362.374 | 4.9139
10112 | [12 empty] | 362.368 | 4.9131
10113 | [12 empty] | 362.362 | 4.9124
10114 | [12 empty] | 362.357 | 4.9116
10115 | [12 empty] | 362.351 | 4.9108
10116 | [12 empty] | 362.345 | 4.91
10117 | [12 empty] | 362.339 | 4.9092
10118 | [12 empty] | 362.334 | 4.9084
10119 | [12 empty] | 362.328 | 4.9076
10120 | [12 empty] | 362.322 | 4.9068
10121 | [12 empty] | 362.317 | 4.9061
10122 | [12 empty] | 362.311 | 4.9053
10123 | [12 empty] | 362.305 | 4.9045
10124 | [12 empty] | 362.3 | 4.9037
10125 | [12 empty] | 362.294 | 4.9029
10126 | [12 empty] | 362.288 | 4.9021
10127 | [12 empty] | 362.282 | 4.9013
10128 | [12 empty] | 362.277 | 4.9005
10129 | [12 empty] | 362.271 | 4.8998
10130 | [12 empty] | 362.265 | 4.899
10131 | [12 empty] | 362.26 | 4.8982
10132 | [12 empty] | 362.254 | 4.8974
10133 | [12 empty] | 362.248 | 4.8966
10134 | [12 empty] | 362.243 | 4.8958
10135 | [12 empty] | 362.237 | 4.895
10136 | [12 empty] | 362.231 | 4.8942
10137 | [12 empty] | 362.225 | 4.8935
10138 | [12 empty] | 362.22 | 4.8927
10139 | [12 empty] | 362.214 | 4.8919
10140 | [12 empty] | 362.208 | 4.8911
10141 | [12 empty] | 362.203 | 4.8903
10142 | [12 empty] | 362.197 | 4.8895
10143 | [12 empty] | 362.191 | 4.8887
10144 | [12 empty] | 362.185 | 4.8879
10145 | [12 empty] | 362.18 | 4.8872
10146 | [12 empty] | 362.174 | 4.8864
10147 | [12 empty] | 362.168 | 4.8856
10148 | [12 empty] | 362.163 | 4.8848
10149 | [12 empty] | 362.157 | 4.884
10150 | [12 empty] | 362.151 | 4.8832
10151 | [12 empty] | 362.145 | 4.8824
10152 | [12 empty] | 362.14 | 4.8816
10153 | [12 empty] | 362.134 | 4.8808
10154 | [12 empty] | 362.128 | 4.8801
10155 | [12 empty] | 362.123 | 4.8793
10156 | [12 empty] | 362.117 | 4.8785
10157 | [12 empty] | 362.111 | 4.8777
10158 | [12 empty] | 362.105 | 4.8769
10159 | [12 empty] | 362.1 | 4.8761
10160 | [12 empty] | 362.094 | 4.8753
10161 | [12 empty] | 362.088 | 4.8745
10162 | [12 empty] | 362.082 | 4.8738
10163 | [12 empty] | 362.077 | 4.873
10164 | [12 empty] | 362.071 | 4.8722
10165 | [12 empty] | 362.065 | 4.8714
10166 | [12 empty] | 362.06 | 4.8706
10167 | [12 empty] | 362.054 | 4.8698
10168 | [12 empty] | 362.048 | 4.869
10169 | [12 empty] | 362.042 | 4.8682
10170 | [12 empty] | 362.037 | 4.8675
10171 | [12 empty] | 362.031 | 4.8667
10172 | [12 empty] | 362.025 | 4.8659
10173 | [12 empty] | 362.019 | 4.8651
10174 | [12 empty] | 362.014 | 4.8643
10175 | [12 empty] | 362.008 | 4.8635
10176 | [12 empty] | 362.002 | 4.8627
10177 | [12 empty] | 361.996 | 4.8619
10178 | [12 empty] | 361.991 | 4.8612
10179 | [12 empty] | 361.985 | 4.8604
10180 | [12 empty] | 361.979 | 4.8596
10181 | [12 empty] | 361.974 | 4.8588
10182 | [12 empty] | 361.968 | 4.858
10183 | [12 empty] | 361.962 | 4.8572
10184 | [12 empty] | 361.956 | 4.8564
10185 | [12 empty] | 361.951 | 4.8556
10186 | [12 empty] | 361.945 | 4.8549
10187 | [12 empty] | 361.939 | 4.8541
10188 | [12 empty] | 361.933 | 4.8533
10189 | [12 empty] | 361.928 | 4.8525
10190 | [12 empty] | 361.922 | 4.8517
10191 | [12 empty] | 361.916 | 4.8509
10192 | [12 empty] | 361.91 | 4.8501
10193 | [12 empty] | 361.905 | 4.8493
10194 | [12 empty] | 361.899 | 4.8486
10195 | [12 empty] | 361.893 | 4.8478
10196 | [12 empty] | 361.887 | 4.847
10197 | [12 empty] | 361.882 | 4.8462
10198 | [12 empty] | 361.876 | 4.8454
10199 | [12 empty] | 361.87 | 4.8446
10200 | [12 empty] | 361.864 | 4.8438
10201 | [12 empty] | 361.859 | 4.843
10202 | [12 empty] | 361.853 | 4.8423
10203 | [12 empty] | 361.847 | 4.8415
10204 | [12 empty] | 361.841 | 4.8407
10205 | [12 empty] | 361.835 | 4.8399
10206 | [12 empty] | 361.83 | 4.8391
10207 | [12 empty] | 361.824 | 4.8383
10208 | [12 empty] | 361.818 | 4.8375
10209 | [12 empty] | 361.812 | 4.8367
10210 | [12 empty] | 361.807 | 4.836
10211 | [12 empty] | 361.801 | 4.8352
10212 | [12 empty] | 361.795 | 4.8344
10213 | [12 empty] | 361.789 | 4.8336
10214 | [12 empty] | 361.784 | 4.8328
10215 | [12 empty] | 361.778 | 4.832
10216 | [12 empty] | 361.772 | 4.8312
10217 | [12 empty] | 361.766 | 4.8304
10218 | [12 empty] | 361.761 | 4.8297
10219 | [12 empty] | 361.755 | 4.8289
10220 | [12 empty] | 361.749 | 4.8281
10221 | [12 empty] | 361.743 | 4.8273
10222 | [12 empty] | 361.737 | 4.8265
10223 | [12 empty] | 361.732 | 4.8257
10224 | [12 empty] | 361.726 | 4.8249
10225 | [12 empty] | 361.72 | 4.8241
10226 | [12 empty] | 361.714 | 4.8234
10227 | [12 empty] | 361.709 | 4.8226
10228 | [12 empty] | 361.703 | 4.8218
10229 | [12 empty] | 361.697 | 4.821
10230 | [12 empty] | 361.691 | 4.8202
10231 | [12 empty] | 361.685 | 4.8194
10232 | [12 empty] | 361.68 | 4.8186
10233 | [12 empty] | 361.674 | 4.8178
10234 | [12 empty] | 361.668 | 4.8171
10235 | [12 empty] | 361.662 | 4.8163
10236 | [12 empty] | 361.657 | 4.8155
10237 | [12 empty] | 361.651 | 4.8147
10238 | [12 empty] | 361.645 | 4.8139
10239 | [12 empty] | 361.639 | 4.8131
10240 | [12 empty] | 361.633 | 4.8123
10241 | [12 empty] | 361.628 | 4.8115
10242 | [12 empty] | 361.622 | 4.8108
10243 | [12 empty] | 361.616 | 4.81
10244 | [12 empty] | 361.61 | 4.8092
10245 | [12 empty] | 361.604 | 4.8084
10246 | [12 empty] | 361.599 | 4.8076
10247 | [12 empty] | 361.593 | 4.8068
10248 | [12 empty] | 361.587 | 4.806
10249 | [12 empty] | 361.581 | 4.8052
10250 | [12 empty] | 361.576 | 4.8045
10251 | [12 empty] | 361.57 | 4.8037
10252 | [12 empty] | 361.564 | 4.8029
10253 | [12 empty] | 361.558 | 4.8021
10254 | [12 empty] | 361.552 | 4.8013
10255 | [12 empty] | 361.547 | 4.8005
10256 | [12 empty] | 361.541 | 4.7997
10257 | [12 empty] | 361.535 | 4.7989
10258 | [12 empty] | 361.529 | 4.7981
10259 | [12 empty] | 361.523 | 4.7974
10260 | [12 empty] | 361.518 | 4.7966
10261 | [12 empty] | 361.512 | 4.7958
10262 | [12 empty] | 361.506 | 4.795
10263 | [12 empty] | 361.5 | 4.7942
10264 | [12 empty] | 361.494 | 4.7934
10265 | [12 empty] | 361.489 | 4.7926
10266 | [12 empty] | 361.483 | 4.7918
10267 | [12 empty] | 361.477 | 4.7911
10268 | [12 empty] | 361.471 | 4.7903
10269 | [12 empty] | 361.465 | 4.7895
10270 | [12 empty] | 361.46 | 4.7887
10271 | [12 empty] | 361.454 | 4.7879
10272 | [12 empty] | 361.448 | 4.7871
10273 | [12 empty] | 361.442 | 4.7863
10274 | [12 empty] | 361.436 | 4.7855
10275 | [12 empty] | 361.43 | 4.7848
10276 | [12 empty] | 361.425 | 4.784
10277 | [12 empty] | 361.419 | 4.7832
10278 | [12 empty] | 361.413 | 4.7824
10279 | [12 empty] | 361.407 | 4.7816
10280 | [12 empty] | 361.401 | 4.7808
10281 | [12 empty] | 361.396 | 4.78
10282 | [12 empty] | 361.39 | 4.7792
10283 | [12 empty] | 361.384 | 4.7785
10284 | [12 empty] | 361.378 | 4.7777
10285 | [12 empty] | 361.372 | 4.7769
10286 | [12 empty] | 361.366 | 4.7761
10287 | [12 empty] | 361.361 | 4.7753
10288 | [12 empty] | 361.355 | 4.7745
10289 | [12 empty] | 361.349 | 4.7737
10290 | [12 empty] | 361.343 | 4.7729
10291 | [12 empty] | 361.337 | 4.7722
10292 | [12 empty] | 361.332 | 4.7714
10293 | [12 empty] | 361.326 | 4.7706
10294 | [12 empty] | 361.32 | 4.7698
10295 | [12 empty] | 361.314 | 4.769
10296 | [12 empty] | 361.308 | 4.7682
10297 | [12 empty] | 361.302 | 4.7674
10298 | [12 empty] | 361.297 | 4.7666
10299 | [12 empty] | 361.291 | 4.7659
10300 | [12 empty] | 361.285 | 4.7651
10301 | [12 empty] | 361.279 | 4.7643
10302 | [12 empty] | 361.273 | 4.7635
10303 | [12 empty] | 361.267 | 4.7627
10304 | [12 empty] | 361.262 | 4.7619
10305 | [12 empty] | 361.256 | 4.7611
10306 | [12 empty] | 361.25 | 4.7603
10307 | [12 empty] | 361.244 | 4.7596
10308 | [12 empty] | 361.238 | 4.7588
10309 | [12 empty] | 361.232 | 4.758
10310 | [12 empty] | 361.227 | 4.7572
10311 | [12 empty] | 361.221 | 4.7564
10312 | [12 empty] | 361.215 | 4.7556
10313 | [12 empty] | 361.209 | 4.7548
10314 | [12 empty] | 361.203 | 4.754
10315 | [12 empty] | 361.197 | 4.7533
10316 | [12 empty] | 361.191 | 4.7525
10317 | [12 empty] | 361.186 | 4.7517
10318 | [12 empty] | 361.18 | 4.7509
10319 | [12 empty] | 361.174 | 4.7501
10320 | [12 empty] | 361.168 | 4.7493
10321 | [12 empty] | 361.162 | 4.7485
10322 | [12 empty] | 361.156 | 4.7477
10323 | [12 empty] | 361.151 | 4.747
10324 | [12 empty] | 361.145 | 4.7462
10325 | [12 empty] | 361.139 | 4.7454
10326 | [12 empty] | 361.133 | 4.7446
10327 | [12 empty] | 361.127 | 4.7438
10328 | [12 empty] | 361.121 | 4.743
10329 | [12 empty] | 361.115 | 4.7422
10330 | [12 empty] | 361.11 | 4.7414
10331 | [12 empty] | 361.104 | 4.7407
10332 | [12 empty] | 361.098 | 4.7399
10333 | [12 empty] | 361.092 | 4.7391
10334 | [12 empty] | 361.086 | 4.7383
10335 | [12 empty] | 361.08 | 4.7375
10336 | [12 empty] | 361.074 | 4.7367
10337 | [12 empty] | 361.069 | 4.7359
10338 | [12 empty] | 361.063 | 4.7351
10339 | [12 empty] | 361.057 | 4.7344
10340 | [12 empty] | 361.051 | 4.7336
10341 | [12 empty] | 361.045 | 4.7328
10342 | [12 empty] | 361.039 | 4.732
10343 | [12 empty] | 361.033 | 4.7312
10344 | [12 empty] | 361.027 | 4.7304
10345 | [12 empty] | 361.022 | 4.7296
10346 | [12 empty] | 361.016 | 4.7288
10347 | [12 empty] | 361.01 | 4.7281
10348 | [12 empty] | 361.004 | 4.7273
10349 | [12 empty] | 360.998 | 4.7265
10350 | [12 empty] | 360.992 | 4.7257
10351 | [12 empty] | 360.986 | 4.7249
10352 | [12 empty] | 360.981 | 4.7241
10353 | [12 empty] | 360.975 | 4.7233
10354 | [12 empty] | 360.969 | 4.7225
10355 | [12 empty] | 360.963 | 4.7218
10356 | [12 empty] | 360.957 | 4.721
10357 | [12 empty] | 360.951 | 4.7202
10358 | [12 empty] | 360.945 | 4.7194
10359 | [12 empty] | 360.939 | 4.7186
10360 | [12 empty] | 360.934 | 4.7178
10361 | [12 empty] | 360.928 | 4.717
10362 | [12 empty] | 360.922 | 4.7162
10363 | [12 empty] | 360.916 | 4.7155
10364 | [12 empty] | 360.91 | 4.7147
10365 | [12 empty] | 360.904 | 4.7139
10366 | [12 empty] | 360.898 | 4.7131
10367 | [12 empty] | 360.892 | 4.7123
10368 | [12 empty] | 360.886 | 4.7115
10369 | [12 empty] | 360.881 | 4.7107
10370 | [12 empty] | 360.875 | 4.7099
10371 | [12 empty] | 360.869 | 4.7091
10372 | [12 empty] | 360.863 | 4.7084
10373 | [12 empty] | 360.857 | 4.7076
10374 | [12 empty] | 360.851 | 4.7068
10375 | [12 empty] | 360.845 | 4.706
10376 | [12 empty] | 360.839 | 4.7052
10377 | [12 empty] | 360.833 | 4.7044
10378 | [12 empty] | 360.828 | 4.7036
10379 | [12 empty] | 360.822 | 4.7028
10380 | [12 empty] | 360.816 | 4.7021
10381 | [12 empty] | 360.81 | 4.7013
10382 | [12 empty] | 360.804 | 4.7005
10383 | [12 empty] | 360.798 | 4.6997
10384 | [12 empty] | 360.792 | 4.6989
10385 | [12 empty] | 360.786 | 4.6981
10386 | [12 empty] | 360.78 | 4.6973
10387 | [12 empty] | 360.774 | 4.6965
10388 | [12 empty] | 360.769 | 4.6958
10389 | [12 empty] | 360.763 | 4.695
10390 | [12 empty] | 360.757 | 4.6942
10391 | [12 empty] | 360.751 | 4.6934
10392 | [12 empty] | 360.745 | 4.6926
10393 | [12 empty] | 360.739 | 4.6918
10394 | [12 empty] | 360.733 | 4.691
10395 | [12 empty] | 360.727 | 4.6902
10396 | [12 empty] | 360.721 | 4.6895
10397 | [12 empty] | 360.715 | 4.6887
10398 | [12 empty] | 360.71 | 4.6879
10399 | [12 empty] | 360.704 | 4.6871
10400 | [12 empty] | 360.698 | 4.6863
10401 | [12 empty] | 360.692 | 4.6855
10402 | [12 empty] | 360.686 | 4.6847
10403 | [12 empty] | 360.68 | 4.6839
10404 | [12 empty] | 360.674 | 4.6832
10405 | [12 empty] | 360.668 | 4.6824
10406 | [12 empty] | 360.662 | 4.6816
10407 | [12 empty] | 360.656 | 4.6808
10408 | [12 empty] | 360.65 | 4.68
10409 | [12 empty] | 360.644 | 4.6792
10410 | [12 empty] | 360.639 | 4.6784
10411 | [12 empty] | 360.633 | 4.6776
10412 | [12 empty] | 360.627 | 4.6769
10413 | [12 empty] | 360.621 | 4.6761
10414 | [12 empty] | 360.615 | 4.6753
10415 | [12 empty] | 360.609 | 4.6745
10416 | [12 empty] | 360.603 | 4.6737
10417 | [12 empty] | 360.597 | 4.6729
10418 | [12 empty] | 360.591 | 4.6721
10419 | [12 empty] | 360.585 | 4.6713
10420 | [12 empty] | 360.579 | 4.6706
10421 | [12 empty] | 360.573 | 4.6698
10422 | [12 empty] | 360.567 | 4.669
10423 | [12 empty] | 360.562 | 4.6682
10424 | [12 empty] | 360.556 | 4.6674
10425 | [12 empty] | 360.55 | 4.6666
10426 | [12 empty] | 360.544 | 4.6658
10427 | [12 empty] | 360.538 | 4.665
10428 | [12 empty] | 360.532 | 4.6643
10429 | [12 empty] | 360.526 | 4.6635
10430 | [12 empty] | 360.52 | 4.6627
10431 | [12 empty] | 360.514 | 4.6619
10432 | [12 empty] | 360.508 | 4.6611
10433 | [12 empty] | 360.502 | 4.6603
10434 | [12 empty] | 360.496 | 4.6595
10435 | [12 empty] | 360.49 | 4.6587
10436 | [12 empty] | 360.484 | 4.658
10437 | [12 empty] | 360.478 | 4.6572
10438 | [12 empty] | 360.473 | 4.6564
10439 | [12 empty] | 360.467 | 4.6556
10440 | [12 empty] | 360.461 | 4.6548
10441 | [12 empty] | 360.455 | 4.654
10442 | [12 empty] | 360.449 | 4.6532
10443 | [12 empty] | 360.443 | 4.6524
10444 | [12 empty] | 360.437 | 4.6517
10445 | [12 empty] | 360.431 | 4.6509
10446 | [12 empty] | 360.425 | 4.6501
10447 | [12 empty] | 360.419 | 4.6493
10448 | [12 empty] | 360.413 | 4.6485
10449 | [12 empty] | 360.407 | 4.6477
10450 | [12 empty] | 360.401 | 4.6469
10451 | [12 empty] | 360.395 | 4.6461
10452 | [12 empty] | 360.389 | 4.6454
10453 | [12 empty] | 360.383 | 4.6446
10454 | [12 empty] | 360.377 | 4.6438
10455 | [12 empty] | 360.371 | 4.643
10456 | [12 empty] | 360.365 | 4.6422
10457 | [12 empty] | 360.359 | 4.6414
10458 | [12 empty] | 360.354 | 4.6406
10459 | [12 empty] | 360.348 | 4.6398
10460 | [12 empty] | 360.342 | 4.6391
10461 | [12 empty] | 360.336 | 4.6383
10462 | [12 empty] | 360.33 | 4.6375
10463 | [12 empty] | 360.324 | 4.6367
10464 | [12 empty] | 360.318 | 4.6359
10465 | [12 empty] | 360.312 | 4.6351
10466 | [12 empty] | 360.306 | 4.6343
10467 | [12 empty] | 360.3 | 4.6335
10468 | [12 empty] | 360.294 | 4.6328
10469 | [12 empty] | 360.288 | 4.632
10470 | [12 empty] | 360.282 | 4.6312
10471 | [12 empty] | 360.276 | 4.6304
10472 | [12 empty] | 360.27 | 4.6296
10473 | [12 empty] | 360.264 | 4.6288
10474 | [12 empty] | 360.258 | 4.628
10475 | [12 empty] | 360.252 | 4.6272
10476 | [12 empty] | 360.246 | 4.6264
10477 | [12 empty] | 360.24 | 4.6257
10478 | [12 empty] | 360.234 | 4.6249
10479 | [12 empty] | 360.228 | 4.6241
10480 | [12 empty] | 360.222 | 4.6233
10481 | [12 empty] | 360.216 | 4.6225
10482 | [12 empty] | 360.21 | 4.6217
10483 | [12 empty] | 360.204 | 4.6209
10484 | [12 empty] | 360.198 | 4.6201
10485 | [12 empty] | 360.192 | 4.6194
10486 | [12 empty] | 360.186 | 4.6186
10487 | [12 empty] | 360.18 | 4.6178
10488 | [12 empty] | 360.174 | 4.617
10489 | [12 empty] | 360.168 | 4.6162
10490 | [12 empty] | 360.162 | 4.6154
10491 | [12 empty] | 360.156 | 4.6146
10492 | [12 empty] | 360.15 | 4.6138
10493 | [12 empty] | 360.144 | 4.6131
10494 | [12 empty] | 360.138 | 4.6123
10495 | [12 empty] | 360.133 | 4.6115
10496 | [12 empty] | 360.127 | 4.6107
10497 | [12 empty] | 360.121 | 4.6099
10498 | [12 empty] | 360.115 | 4.6091
10499 | [12 empty] | 360.109 | 4.6083
10500 | [12 empty] | 360.103 | 4.6075
10501 | [12 empty] | 360.097 | 4.6068
10502 | [12 empty] | 360.091 | 4.606
10503 | [12 empty] | 360.085 | 4.6052
10504 | [12 empty] | 360.079 | 4.6044
10505 | [12 empty] | 360.073 | 4.6036
10506 | [12 empty] | 360.067 | 4.6028
10507 | [12 empty] | 360.061 | 4.602
10508 | [12 empty] | 360.055 | 4.6012
10509 | [12 empty] | 360.049 | 4.6005
10510 | [12 empty] | 360.043 | 4.5997
10511 | [12 empty] | 360.037 | 4.5989
10512 | [12 empty] | 360.031 | 4.5981
10513 | [12 empty] | 360.025 | 4.5973
10514 | [12 empty] | 360.019 | 4.5965
10515 | [12 empty] | 360.013 | 4.5957
10516 | [12 empty] | 360.007 | 4.5949
10517 | [12 empty] | 360.001 | 4.5942
10518 | [12 empty] | 359.995 | 4.5934
10519 | [12 empty] | 359.989 | 4.5926
10520 | [12 empty] | 359.983 | 4.5918
10521 | [12 empty] | 359.977 | 4.591
10522 | [12 empty] | 359.971 | 4.5902
10523 | [12 empty] | 359.965 | 4.5894
10524 | [12 empty] | 359.958 | 4.5886
10525 | [12 empty] | 359.952 | 4.5879
10526 | [12 empty] | 359.946 | 4.5871
10527 | [12 empty] | 359.94 | 4.5863
10528 | [12 empty] | 359.934 | 4.5855
10529 | [12 empty] | 359.928 | 4.5847
10530 | [12 empty] | 359.922 | 4.5839
10531 | [12 empty] | 359.916 | 4.5831
10532 | [12 empty] | 359.91 | 4.5823
10533 | [12 empty] | 359.904 | 4.5816
10534 | [12 empty] | 359.898 | 4.5808
10535 | [12 empty] | 359.892 | 4.58
10536 | [12 empty] | 359.886 | 4.5792
10537 | [12 empty] | 359.88 | 4.5784
10538 | [12 empty] | 359.874 | 4.5776
10539 | [12 empty] | 359.868 | 4.5768
10540 | [12 empty] | 359.862 | 4.576
10541 | [12 empty] | 359.856 | 4.5753
10542 | [12 empty] | 359.85 | 4.5745
10543 | [12 empty] | 359.844 | 4.5737
10544 | [12 empty] | 359.838 | 4.5729
10545 | [12 empty] | 359.832 | 4.5721
10546 | [12 empty] | 359.826 | 4.5713
10547 | [12 empty] | 359.82 | 4.5705
10548 | [12 empty] | 359.814 | 4.5697
10549 | [12 empty] | 359.808 | 4.569
10550 | [12 empty] | 359.802 | 4.5682
10551 | [12 empty] | 359.796 | 4.5674
10552 | [12 empty] | 359.79 | 4.5666
10553 | [12 empty] | 359.784 | 4.5658
10554 | [12 empty] | 359.778 | 4.565
10555 | [12 empty] | 359.772 | 4.5642
10556 | [12 empty] | 359.766 | 4.5634
10557 | [12 empty] | 359.76 | 4.5627
10558 | [12 empty] | 359.754 | 4.5619
10559 | [12 empty] | 359.748 | 4.5611
10560 | [12 empty] | 359.742 | 4.5603
10561 | [12 empty] | 359.735 | 4.5595
10562 | [12 empty] | 359.729 | 4.5587
10563 | [12 empty] | 359.723 | 4.5579
10564 | [12 empty] | 359.717 | 4.5571
10565 | [12 empty] | 359.711 | 4.5564
10566 | [12 empty] | 359.705 | 4.5556
10567 | [12 empty] | 359.699 | 4.5548
10568 | [12 empty] | 359.693 | 4.554
10569 | [12 empty] | 359.687 | 4.5532
10570 | [12 empty] | 359.681 | 4.5524
10571 | [12 empty] | 359.675 | 4.5516
10572 | [12 empty] | 359.669 | 4.5508
10573 | [12 empty] | 359.663 | 4.5501
10574 | [12 empty] | 359.657 | 4.5493
10575 | [12 empty] | 359.651 | 4.5485
10576 | [12 empty] | 359.645 | 4.5477
10577 | [12 empty] | 359.639 | 4.5469
10578 | [12 empty] | 359.633 | 4.5461
10579 | [12 empty] | 359.627 | 4.5453
10580 | [12 empty] | 359.62 | 4.5445
10581 | [12 empty] | 359.614 | 4.5438
10582 | [12 empty] | 359.608 | 4.543
10583 | [12 empty] | 359.602 | 4.5422
10584 | [12 empty] | 359.596 | 4.5414
10585 | [12 empty] | 359.59 | 4.5406
10586 | [12 empty] | 359.584 | 4.5398
10587 | [12 empty] | 359.578 | 4.539
10588 | [12 empty] | 359.572 | 4.5382
10589 | [12 empty] | 359.566 | 4.5374
10590 | [12 empty] | 359.56 | 4.5367
10591 | [12 empty] | 359.554 | 4.5359
10592 | [12 empty] | 359.548 | 4.5351
10593 | [12 empty] | 359.542 | 4.5343
10594 | [12 empty] | 359.536 | 4.5335
10595 | [12 empty] | 359.53 | 4.5327
10596 | [12 empty] | 359.523 | 4.5319
10597 | [12 empty] | 359.517 | 4.5311
10598 | [12 empty] | 359.511 | 4.5304
10599 | [12 empty] | 359.505 | 4.5296
10600 | [12 empty] | 359.499 | 4.5288
10601 | [12 empty] | 359.493 | 4.528
10602 | [12 empty] | 359.487 | 4.5272
10603 | [12 empty] | 359.481 | 4.5264
10604 | [12 empty] | 359.475 | 4.5256
10605 | [12 empty] | 359.469 | 4.5248
10606 | [12 empty] | 359.463 | 4.5241
10607 | [12 empty] | 359.457 | 4.5233
10608 | [12 empty] | 359.45 | 4.5225
10609 | [12 empty] | 359.444 | 4.5217
10610 | [12 empty] | 359.438 | 4.5209
10611 | [12 empty] | 359.432 | 4.5201
10612 | [12 empty] | 359.426 | 4.5193
10613 | [12 empty] | 359.42 | 4.5185
10614 | [12 empty] | 359.414 | 4.5178
10615 | [12 empty] | 359.408 | 4.517
10616 | [12 empty] | 359.402 | 4.5162
10617 | [12 empty] | 359.396 | 4.5154
10618 | [12 empty] | 359.39 | 4.5146
10619 | [12 empty] | 359.384 | 4.5138
10620 | [12 empty] | 359.377 | 4.513
10621 | [12 empty] | 359.371 | 4.5122
10622 | [12 empty] | 359.365 | 4.5115
10623 | [12 empty] | 359.359 | 4.5107
10624 | [12 empty] | 359.353 | 4.5099
10625 | [12 empty] | 359.347 | 4.5091
10626 | [12 empty] | 359.341 | 4.5083
10627 | [12 empty] | 359.335 | 4.5075
10628 | [12 empty] | 359.329 | 4.5067
10629 | [12 empty] | 359.323 | 4.5059
10630 | [12 empty] | 359.316 | 4.5052
10631 | [12 empty] | 359.31 | 4.5044
10632 | [12 empty] | 359.304 | 4.5036
10633 | [12 empty] | 359.298 | 4.5028
10634 | [12 empty] | 359.292 | 4.502
10635 | [12 empty] | 359.286 | 4.5012
10636 | [12 empty] | 359.28 | 4.5004
10637 | [12 empty] | 359.274 | 4.4996
10638 | [12 empty] | 359.268 | 4.4989
10639 | [12 empty] | 359.262 | 4.4981
10640 | [12 empty] | 359.255 | 4.4973
10641 | [12 empty] | 359.249 | 4.4965
10642 | [12 empty] | 359.243 | 4.4957
10643 | [12 empty] | 359.237 | 4.4949
10644 | [12 empty] | 359.231 | 4.4941
10645 | [12 empty] | 359.225 | 4.4933
10646 | [12 empty] | 359.219 | 4.4926
10647 | [12 empty] | 359.213 | 4.4918
10648 | [12 empty] | 359.206 | 4.491
10649 | [12 empty] | 359.2 | 4.4902
10650 | [12 empty] | 359.194 | 4.4894
10651 | [12 empty] | 359.188 | 4.4886
10652 | [12 empty] | 359.182 | 4.4878
10653 | [12 empty] | 359.176 | 4.487
10654 | [12 empty] | 359.17 | 4.4863
10655 | [12 empty] | 359.164 | 4.4855
10656 | [12 empty] | 359.158 | 4.4847
10657 | [12 empty] | 359.151 | 4.4839
10658 | [12 empty] | 359.145 | 4.4831
10659 | [12 empty] | 359.139 | 4.4823
10660 | [12 empty] | 359.133 | 4.4815
10661 | [12 empty] | 359.127 | 4.4807
10662 | [12 empty] | 359.121 | 4.48
10663 | [12 empty] | 359.115 | 4.4792
10664 | [12 empty] | 359.108 | 4.4784
10665 | [12 empty] | 359.102 | 4.4776
10666 | [12 empty] | 359.096 | 4.4768
10667 | [12 empty] | 359.09 | 4.476
10668 | [12 empty] | 359.084 | 4.4752
10669 | [12 empty] | 359.078 | 4.4744
10670 | [12 empty] | 359.072 | 4.4737
10671 | [12 empty] | 359.066 | 4.4729
10672 | [12 empty] | 359.059 | 4.4721
10673 | [12 empty] | 359.053 | 4.4713
10674 | [12 empty] | 359.047 | 4.4705
10675 | [12 empty] | 359.041 | 4.4697
10676 | [12 empty] | 359.035 | 4.4689
10677 | [12 empty] | 359.029 | 4.4681
10678 | [12 empty] | 359.023 | 4.4674
10679 | [12 empty] | 359.016 | 4.4666
10680 | [12 empty] | 359.01 | 4.4658
10681 | [12 empty] | 359.004 | 4.465
10682 | [12 empty] | 358.998 | 4.4642
10683 | [12 empty] | 358.992 | 4.4634
10684 | [12 empty] | 358.986 | 4.4626
10685 | [12 empty] | 358.98 | 4.4618
10686 | [12 empty] | 358.973 | 4.4611
10687 | [12 empty] | 358.967 | 4.4603
10688 | [12 empty] | 358.961 | 4.4595
10689 | [12 empty] | 358.955 | 4.4587
10690 | [12 empty] | 358.949 | 4.4579
10691 | [12 empty] | 358.943 | 4.4571
10692 | [12 empty] | 358.936 | 4.4563
10693 | [12 empty] | 358.93 | 4.4555
10694 | [12 empty] | 358.924 | 4.4547
10695 | [12 empty] | 358.918 | 4.454
10696 | [12 empty] | 358.912 | 4.4532
10697 | [12 empty] | 358.906 | 4.4524
10698 | [12 empty] | 358.9 | 4.4516
10699 | [12 empty] | 358.893 | 4.4508
10700 | [12 empty] | 358.887 | 4.45
10701 | [12 empty] | 358.881 | 4.4492
10702 | [12 empty] | 358.875 | 4.4484
10703 | [12 empty] | 358.869 | 4.4477
10704 | [12 empty] | 358.863 | 4.4469
10705 | [12 empty] | 358.856 | 4.4461
10706 | [12 empty] | 358.85 | 4.4453
10707 | [12 empty] | 358.844 | 4.4445
10708 | [12 empty] | 358.838 | 4.4437
10709 | [12 empty] | 358.832 | 4.4429
10710 | [12 empty] | 358.826 | 4.4421
10711 | [12 empty] | 358.819 | 4.4414
10712 | [12 empty] | 358.813 | 4.4406
10713 | [12 empty] | 358.807 | 4.4398
10714 | [12 empty] | 358.801 | 4.439
10715 | [12 empty] | 358.795 | 4.4382
10716 | [12 empty] | 358.788 | 4.4374
10717 | [12 empty] | 358.782 | 4.4366
10718 | [12 empty] | 358.776 | 4.4358
10719 | [12 empty] | 358.77 | 4.4351
10720 | [12 empty] | 358.764 | 4.4343
10721 | [12 empty] | 358.758 | 4.4335
10722 | [12 empty] | 358.751 | 4.4327
10723 | [12 empty] | 358.745 | 4.4319
10724 | [12 empty] | 358.739 | 4.4311
10725 | [12 empty] | 358.733 | 4.4303
10726 | [12 empty] | 358.727 | 4.4295
10727 | [12 empty] | 358.72 | 4.4288
10728 | [12 empty] | 358.714 | 4.428
10729 | [12 empty] | 358.708 | 4.4272
10730 | [12 empty] | 358.702 | 4.4264
10731 | [12 empty] | 358.696 | 4.4256
10732 | [12 empty] | 358.69 | 4.4248
10733 | [12 empty] | 358.683 | 4.424
10734 | [12 empty] | 358.677 | 4.4232
10735 | [12 empty] | 358.671 | 4.4225
10736 | [12 empty] | 358.665 | 4.4217
10737 | [12 empty] | 358.659 | 4.4209
10738 | [12 empty] | 358.652 | 4.4201
10739 | [12 empty] | 358.646 | 4.4193
10740 | [12 empty] | 358.64 | 4.4185
10741 | [12 empty] | 358.634 | 4.4177
10742 | [12 empty] | 358.628 | 4.4169
10743 | [12 empty] | 358.621 | 4.4162
10744 | [12 empty] | 358.615 | 4.4154
10745 | [12 empty] | 358.609 | 4.4146
10746 | [12 empty] | 358.603 | 4.4138
10747 | [12 empty] | 358.597 | 4.413
10748 | [12 empty] | 358.59 | 4.4122
10749 | [12 empty] | 358.584 | 4.4114
10750 | [12 empty] | 358.578 | 4.4106
10751 | [12 empty] | 358.572 | 4.4099
10752 | [12 empty] | 358.566 | 4.4091
10753 | [12 empty] | 358.559 | 4.4083
10754 | [12 empty] | 358.553 | 4.4075
10755 | [12 empty] | 358.547 | 4.4067
10756 | [12 empty] | 358.541 | 4.4059
10757 | [12 empty] | 358.534 | 4.4051
10758 | [12 empty] | 358.528 | 4.4043
10759 | [12 empty] | 358.522 | 4.4036
10760 | [12 empty] | 358.516 | 4.4028
10761 | [12 empty] | 358.51 | 4.402
10762 | [12 empty] | 358.503 | 4.4012
10763 | [12 empty] | 358.497 | 4.4004
10764 | [12 empty] | 358.491 | 4.3996
10765 | [12 empty] | 358.485 | 4.3988
10766 | [12 empty] | 358.479 | 4.398
10767 | [12 empty] | 358.472 | 4.3973
10768 | [12 empty] | 358.466 | 4.3965
10769 | [12 empty] | 358.46 | 4.3957
10770 | [12 empty] | 358.454 | 4.3949
10771 | [12 empty] | 358.447 | 4.3941
10772 | [12 empty] | 358.441 | 4.3933
10773 | [12 empty] | 358.435 | 4.3925
10774 | [12 empty] | 358.429 | 4.3917
10775 | [12 empty] | 358.422 | 4.391
10776 | [12 empty] | 358.416 | 4.3902
10777 | [12 empty] | 358.41 | 4.3894
10778 | [12 empty] | 358.404 | 4.3886
10779 | [12 empty] | 358.398 | 4.3878
10780 | [12 empty] | 358.391 | 4.387
10781 | [12 empty] | 358.385 | 4.3862
10782 | [12 empty] | 358.379 | 4.3854
10783 | [12 empty] | 358.373 | 4.3847
10784 | [12 empty] | 358.366 | 4.3839
10785 | [12 empty] | 358.36 | 4.3831
10786 | [12 empty] | 358.354 | 4.3823
10787 | [12 empty] | 358.348 | 4.3815
10788 | [12 empty] | 358.341 | 4.3807
10789 | [12 empty] | 358.335 | 4.3799
10790 | [12 empty] | 358.329 | 4.3791
10791 | [12 empty] | 358.323 | 4.3784
10792 | [12 empty] | 358.316 | 4.3776
10793 | [12 empty] | 358.31 | 4.3768
10794 | [12 empty] | 358.304 | 4.376
10795 | [12 empty] | 358.298 | 4.3752
10796 | [12 empty] | 358.291 | 4.3744
10797 | [12 empty] | 358.285 | 4.3736
10798 | [12 empty] | 358.279 | 4.3728
10799 | [12 empty] | 358.273 | 4.3721
10800 | [12 empty] | 358.266 | 4.3713
10801 | [12 empty] | 358.26 | 4.3705
10802 | [12 empty] | 358.254 | 4.3697
10803 | [12 empty] | 358.248 | 4.3689
10804 | [12 empty] | 358.241 | 4.3681
10805 | [12 empty] | 358.235 | 4.3673
10806 | [12 empty] | 358.229 | 4.3665
10807 | [12 empty] | 358.223 | 4.3657
10808 | [12 empty] | 358.216 | 4.365
10809 | [12 empty] | 358.21 | 4.3642
10810 | [12 empty] | 358.204 | 4.3634
10811 | [12 empty] | 358.198 | 4.3626
10812 | [12 empty] | 358.191 | 4.3618
10813 | [12 empty] | 358.185 | 4.361
10814 | [12 empty] | 358.179 | 4.3602
10815 | [12 empty] | 358.173 | 4.3594
10816 | [12 empty] | 358.166 | 4.3587
10817 | [12 empty] | 358.16 | 4.3579
10818 | [12 empty] | 358.154 | 4.3571
10819 | [12 empty] | 358.148 | 4.3563
10820 | [12 empty] | 358.141 | 4.3555
10821 | [12 empty] | 358.135 | 4.3547
10822 | [12 empty] | 358.129 | 4.3539
10823 | [12 empty] | 358.122 | 4.3531
10824 | [12 empty] | 358.116 | 4.3524
10825 | [12 empty] | 358.11 | 4.3516
10826 | [12 empty] | 358.104 | 4.3508
10827 | [12 empty] | 358.097 | 4.35
10828 | [12 empty] | 358.091 | 4.3492
10829 | [12 empty] | 358.085 | 4.3484
10830 | [12 empty] | 358.078 | 4.3476
10831 | [12 empty] | 358.072 | 4.3468
10832 | [12 empty] | 358.066 | 4.3461
10833 | [12 empty] | 358.06 | 4.3453
10834 | [12 empty] | 358.053 | 4.3445
10835 | [12 empty] | 358.047 | 4.3437
10836 | [12 empty] | 358.041 | 4.3429
10837 | [12 empty] | 358.035 | 4.3421
10838 | [12 empty] | 358.028 | 4.3413
10839 | [12 empty] | 358.022 | 4.3405
10840 | [12 empty] | 358.016 | 4.3398
10841 | [12 empty] | 358.009 | 4.339
10842 | [12 empty] | 358.003 | 4.3382
10843 | [12 empty] | 357.997 | 4.3374
10844 | [12 empty] | 357.99 | 4.3366
10845 | [12 empty] | 357.984 | 4.3358
10846 | [12 empty] | 357.978 | 4.335
10847 | [12 empty] | 357.972 | 4.3342
10848 | [12 empty] | 357.965 | 4.3335
10849 | [12 empty] | 357.959 | 4.3327
10850 | [12 empty] | 357.953 | 4.3319
10851 | [12 empty] | 357.946 | 4.3311
10852 | [12 empty] | 357.94 | 4.3303
10853 | [12 empty] | 357.934 | 4.3295
10854 | [12 empty] | 357.928 | 4.3287
10855 | [12 empty] | 357.921 | 4.3279
10856 | [12 empty] | 357.915 | 4.3272
10857 | [12 empty] | 357.909 | 4.3264
10858 | [12 empty] | 357.902 | 4.3256
10859 | [12 empty] | 357.896 | 4.3248
10860 | [12 empty] | 357.89 | 4.324
10861 | [12 empty] | 357.883 | 4.3232
10862 | [12 empty] | 357.877 | 4.3224
10863 | [12 empty] | 357.871 | 4.3216
10864 | [12 empty] | 357.864 | 4.3209
10865 | [12 empty] | 357.858 | 4.3201
10866 | [12 empty] | 357.852 | 4.3193
10867 | [12 empty] | 357.846 | 4.3185
10868 | [12 empty] | 357.839 | 4.3177
10869 | [12 empty] | 357.833 | 4.3169
10870 | [12 empty] | 357.827 | 4.3161
10871 | [12 empty] | 357.82 | 4.3153
10872 | [12 empty] | 357.814 | 4.3146
10873 | [12 empty] | 357.808 | 4.3138
10874 | [12 empty] | 357.801 | 4.313
10875 | [12 empty] | 357.795 | 4.3122
10876 | [12 empty] | 357.789 | 4.3114
10877 | [12 empty] | 357.782 | 4.3106
10878 | [12 empty] | 357.776 | 4.3098
10879 | [12 empty] | 357.77 | 4.309
10880 | [12 empty] | 357.763 | 4.3083
10881 | [12 empty] | 357.757 | 4.3075
10882 | [12 empty] | 357.751 | 4.3067
10883 | [12 empty] | 357.744 | 4.3059
10884 | [12 empty] | 357.738 | 4.3051
10885 | [12 empty] | 357.732 | 4.3043
10886 | [12 empty] | 357.725 | 4.3035
10887 | [12 empty] | 357.719 | 4.3027
10888 | [12 empty] | 357.713 | 4.302
10889 | [12 empty] | 357.706 | 4.3012
10890 | [12 empty] | 357.7 | 4.3004
10891 | [12 empty] | 357.694 | 4.2996
10892 | [12 empty] | 357.687 | 4.2988
10893 | [12 empty] | 357.681 | 4.298
10894 | [12 empty] | 357.675 | 4.2972
10895 | [12 empty] | 357.668 | 4.2964
10896 | [12 empty] | 357.662 | 4.2957
10897 | [12 empty] | 357.656 | 4.2949
10898 | [12 empty] | 357.649 | 4.2941
10899 | [12 empty] | 357.643 | 4.2933
10900 | [12 empty] | 357.637 | 4.2925
10901 | [12 empty] | 357.63 | 4.2917
10902 | [12 empty] | 357.624 | 4.2909
10903 | [12 empty] | 357.618 | 4.2901
10904 | [12 empty] | 357.611 | 4.2894
10905 | [12 empty] | 357.605 | 4.2886
10906 | [12 empty] | 357.599 | 4.2878
10907 | [12 empty] | 357.592 | 4.287
10908 | [12 empty] | 357.586 | 4.2862
10909 | [12 empty] | 357.58 | 4.2854
10910 | [12 empty] | 357.573 | 4.2846
10911 | [12 empty] | 357.567 | 4.2838
10912 | [12 empty] | 357.56 | 4.283
10913 | [12 empty] | 357.554 | 4.2823
10914 | [12 empty] | 357.548 | 4.2815
10915 | [12 empty] | 357.541 | 4.2807
10916 | [12 empty] | 357.535 | 4.2799
10917 | [12 empty] | 357.529 | 4.2791
10918 | [12 empty] | 357.522 | 4.2783
10919 | [12 empty] | 357.516 | 4.2775
10920 | [12 empty] | 357.51 | 4.2767
10921 | [12 empty] | 357.503 | 4.276
10922 | [12 empty] | 357.497 | 4.2752
10923 | [12 empty] | 357.49 | 4.2744
10924 | [12 empty] | 357.484 | 4.2736
10925 | [12 empty] | 357.478 | 4.2728
10926 | [12 empty] | 357.471 | 4.272
10927 | [12 empty] | 357.465 | 4.2712
10928 | [12 empty] | 357.459 | 4.2704
10929 | [12 empty] | 357.452 | 4.2697
10930 | [12 empty] | 357.446 | 4.2689
10931 | [12 empty] | 357.44 | 4.2681
10932 | [12 empty] | 357.433 | 4.2673
10933 | [12 empty] | 357.427 | 4.2665
10934 | [12 empty] | 357.42 | 4.2657
10935 | [12 empty] | 357.414 | 4.2649
10936 | [12 empty] | 357.408 | 4.2641
10937 | [12 empty] | 357.401 | 4.2634
10938 | [12 empty] | 357.395 | 4.2626
10939 | [12 empty] | 357.389 | 4.2618
10940 | [12 empty] | 357.382 | 4.261
10941 | [12 empty] | 357.376 | 4.2602
10942 | [12 empty] | 357.369 | 4.2594
10943 | [12 empty] | 357.363 | 4.2586
10944 | [12 empty] | 357.357 | 4.2578
10945 | [12 empty] | 357.35 | 4.2571
10946 | [12 empty] | 357.344 | 4.2563
10947 | [12 empty] | 357.337 | 4.2555
10948 | [12 empty] | 357.331 | 4.2547
10949 | [12 empty] | 357.325 | 4.2539
10950 | [12 empty] | 357.318 | 4.2531
10951 | [12 empty] | 357.312 | 4.2523
10952 | [12 empty] | 357.305 | 4.2515
10953 | [12 empty] | 357.299 | 4.2508
10954 | [12 empty] | 357.293 | 4.25
10955 | [12 empty] | 357.286 | 4.2492
10956 | [12 empty] | 357.28 | 4.2484
10957 | [12 empty] | 357.273 | 4.2476
10958 | [12 empty] | 357.267 | 4.2468
10959 | [12 empty] | 357.261 | 4.246
10960 | [12 empty] | 357.254 | 4.2452
10961 | [12 empty] | 357.248 | 4.2445
10962 | [12 empty] | 357.241 | 4.2437
10963 | [12 empty] | 357.235 | 4.2429
10964 | [12 empty] | 357.229 | 4.2421
10965 | [12 empty] | 357.222 | 4.2413
10966 | [12 empty] | 357.216 | 4.2405
10967 | [12 empty] | 357.209 | 4.2397
10968 | [12 empty] | 357.203 | 4.2389
10969 | [12 empty] | 357.197 | 4.2382
10970 | [12 empty] | 357.19 | 4.2374
10971 | [12 empty] | 357.184 | 4.2366
10972 | [12 empty] | 357.177 | 4.2358
10973 | [12 empty] | 357.171 | 4.235
10974 | [12 empty] | 357.165 | 4.2342
10975 | [12 empty] | 357.158 | 4.2334
10976 | [12 empty] | 357.152 | 4.2326
10977 | [12 empty] | 357.145 | 4.2319
10978 | [12 empty] | 357.139 | 4.2311
10979 | [12 empty] | 357.132 | 4.2303
10980 | [12 empty] | 357.126 | 4.2295
10981 | [12 empty] | 357.12 | 4.2287
10982 | [12 empty] | 357.113 | 4.2279
10983 | [12 empty] | 357.107 | 4.2271
10984 | [12 empty] | 357.1 | 4.2263
10985 | [12 empty] | 357.094 | 4.2256
10986 | [12 empty] | 357.088 | 4.2248
10987 | [12 empty] | 357.081 | 4.224
10988 | [12 empty] | 357.075 | 4.2232
10989 | [12 empty] | 357.068 | 4.2224
10990 | [12 empty] | 357.062 | 4.2216
10991 | [12 empty] | 357.055 | 4.2208
10992 | [12 empty] | 357.049 | 4.22
10993 | [12 empty] | 357.043 | 4.2193
10994 | [12 empty] | 357.036 | 4.2185
10995 | [12 empty] | 357.03 | 4.2177
10996 | [12 empty] | 357.023 | 4.2169
10997 | [12 empty] | 357.017 | 4.2161
10998 | [12 empty] | 357.01 | 4.2153
10999 | [12 empty] | 357.004 | 4.2145
11000 | [12 empty] | 356.997 | 4.2137
11001 | [12 empty] | 356.991 | 4.213
11002 | [12 empty] | 356.985 | 4.2122
11003 | [12 empty] | 356.978 | 4.2114
11004 | [12 empty] | 356.972 | 4.2106
11005 | [12 empty] | 356.965 | 4.2098
11006 | [12 empty] | 356.959 | 4.209
11007 | [12 empty] | 356.952 | 4.2082
11008 | [12 empty] | 356.946 | 4.2074
11009 | [12 empty] | 356.939 | 4.2067
11010 | [12 empty] | 356.933 | 4.2059
11011 | [12 empty] | 356.927 | 4.2051
11012 | [12 empty] | 356.92 | 4.2043
11013 | [12 empty] | 356.914 | 4.2035
11014 | [12 empty] | 356.907 | 4.2027
11015 | [12 empty] | 356.901 | 4.2019
11016 | [12 empty] | 356.894 | 4.2011
11017 | [12 empty] | 356.888 | 4.2004
11018 | [12 empty] | 356.881 | 4.1996
11019 | [12 empty] | 356.875 | 4.1988
11020 | [12 empty] | 356.868 | 4.198
11021 | [12 empty] | 356.862 | 4.1972
11022 | [12 empty] | 356.856 | 4.1964
11023 | [12 empty] | 356.849 | 4.1956
11024 | [12 empty] | 356.843 | 4.1948
11025 | [12 empty] | 356.836 | 4.194
11026 | [12 empty] | 356.83 | 4.1933
11027 | [12 empty] | 356.823 | 4.1925
11028 | [12 empty] | 356.817 | 4.1917
11029 | [12 empty] | 356.81 | 4.1909
11030 | [12 empty] | 356.804 | 4.1901
11031 | [12 empty] | 356.797 | 4.1893
11032 | [12 empty] | 356.791 | 4.1885
11033 | [12 empty] | 356.784 | 4.1877
11034 | [12 empty] | 356.778 | 4.187
11035 | [12 empty] | 356.771 | 4.1862
11036 | [12 empty] | 356.765 | 4.1854
11037 | [12 empty] | 356.758 | 4.1846
11038 | [12 empty] | 356.752 | 4.1838
11039 | [12 empty] | 356.746 | 4.183
11040 | [12 empty] | 356.739 | 4.1822
11041 | [12 empty] | 356.733 | 4.1814
11042 | [12 empty] | 356.726 | 4.1807
11043 | [12 empty] | 356.72 | 4.1799
11044 | [12 empty] | 356.713 | 4.1791
11045 | [12 empty] | 356.707 | 4.1783
11046 | [12 empty] | 356.7 | 4.1775
11047 | [12 empty] | 356.694 | 4.1767
11048 | [12 empty] | 356.687 | 4.1759
11049 | [12 empty] | 356.681 | 4.1751
11050 | [12 empty] | 356.674 | 4.1744
11051 | [12 empty] | 356.668 | 4.1736
11052 | [12 empty] | 356.661 | 4.1728
11053 | [12 empty] | 356.655 | 4.172
11054 | [12 empty] | 356.648 | 4.1712
11055 | [12 empty] | 356.642 | 4.1704
11056 | [12 empty] | 356.635 | 4.1696
11057 | [12 empty] | 356.629 | 4.1688
11058 | [12 empty] | 356.622 | 4.1681
11059 | [12 empty] | 356.616 | 4.1673
11060 | [12 empty] | 356.609 | 4.1665
11061 | [12 empty] | 356.603 | 4.1657
11062 | [12 empty] | 356.596 | 4.1649
11063 | [12 empty] | 356.59 | 4.1641
11064 | [12 empty] | 356.583 | 4.1633
11065 | [12 empty] | 356.577 | 4.1625
11066 | [12 empty] | 356.57 | 4.1618
11067 | [12 empty] | 356.564 | 4.161
11068 | [12 empty] | 356.557 | 4.1602
11069 | [12 empty] | 356.551 | 4.1594
11070 | [12 empty] | 356.544 | 4.1586
11071 | [12 empty] | 356.538 | 4.1578
11072 | [12 empty] | 356.531 | 4.157
11073 | [12 empty] | 356.525 | 4.1562
11074 | [12 empty] | 356.518 | 4.1555
11075 | [12 empty] | 356.512 | 4.1547
11076 | [12 empty] | 356.505 | 4.1539
11077 | [12 empty] | 356.499 | 4.1531
11078 | [12 empty] | 356.492 | 4.1523
11079 | [12 empty] | 356.486 | 4.1515
11080 | [12 empty] | 356.479 | 4.1507
11081 | [12 empty] | 356.473 | 4.1499
11082 | [12 empty] | 356.466 | 4.1492
11083 | [12 empty] | 356.46 | 4.1484
11084 | [12 empty] | 356.453 | 4.1476
11085 | [12 empty] | 356.446 | 4.1468
11086 | [12 empty] | 356.44 | 4.146
11087 | [12 empty] | 356.433 | 4.1452
11088 | [12 empty] | 356.427 | 4.1444
11089 | [12 empty] | 356.42 | 4.1436
11090 | [12 empty] | 356.414 | 4.1429
11091 | [12 empty] | 356.407 | 4.1421
11092 | [12 empty] | 356.401 | 4.1413
11093 | [12 empty] | 356.394 | 4.1405
11094 | [12 empty] | 356.388 | 4.1397
11095 | [12 empty] | 356.381 | 4.1389
11096 | [12 empty] | 356.375 | 4.1381
11097 | [12 empty] | 356.368 | 4.1373
11098 | [12 empty] | 356.362 | 4.1366
11099 | [12 empty] | 356.355 | 4.1358
11100 | [12 empty] | 356.349 | 4.135
11101 | [12 empty] | 356.342 | 4.1342
11102 | [12 empty] | 356.335 | 4.1334
11103 | [12 empty] | 356.329 | 4.1326
11104 | [12 empty] | 356.322 | 4.1318
11105 | [12 empty] | 356.316 | 4.131
11106 | [12 empty] | 356.309 | 4.1303
11107 | [12 empty] | 356.303 | 4.1295
11108 | [12 empty] | 356.296 | 4.1287
11109 | [12 empty] | 356.29 | 4.1279
11110 | [12 empty] | 356.283 | 4.1271
11111 | [12 empty] | 356.277 | 4.1263
11112 | [12 empty] | 356.27 | 4.1255
11113 | [12 empty] | 356.263 | 4.1247
11114 | [12 empty] | 356.257 | 4.124
11115 | [12 empty] | 356.25 | 4.1232
11116 | [12 empty] | 356.244 | 4.1224
11117 | [12 empty] | 356.237 | 4.1216
11118 | [12 empty] | 356.231 | 4.1208
11119 | [12 empty] | 356.224 | 4.12
11120 | [12 empty] | 356.218 | 4.1192
11121 | [12 empty] | 356.211 | 4.1184
11122 | [12 empty] | 356.204 | 4.1177
11123 | [12 empty] | 356.198 | 4.1169
11124 | [12 empty] | 356.191 | 4.1161
11125 | [12 empty] | 356.185 | 4.1153
11126 | [12 empty] | 356.178 | 4.1145
11127 | [12 empty] | 356.172 | 4.1137
11128 | [12 empty] | 356.165 | 4.1129
11129 | [12 empty] | 356.158 | 4.1121
11130 | [12 empty] | 356.152 | 4.1113
11131 | [12 empty] | 356.145 | 4.1106
11132 | [12 empty] | 356.139 | 4.1098
11133 | [12 empty] | 356.132 | 4.109
11134 | [12 empty] | 356.126 | 4.1082
11135 | [12 empty] | 356.119 | 4.1074
11136 | [12 empty] | 356.112 | 4.1066
11137 | [12 empty] | 356.106 | 4.1058
11138 | [12 empty] | 356.099 | 4.105
11139 | [12 empty] | 356.093 | 4.1043
11140 | [12 empty] | 356.086 | 4.1035
11141 | [12 empty] | 356.08 | 4.1027
11142 | [12 empty] | 356.073 | 4.1019
11143 | [12 empty] | 356.066 | 4.1011
11144 | [12 empty] | 356.06 | 4.1003
11145 | [12 empty] | 356.053 | 4.0995
11146 | [12 empty] | 356.047 | 4.0987
11147 | [12 empty] | 356.04 | 4.098
11148 | [12 empty] | 356.033 | 4.0972
11149 | [12 empty] | 356.027 | 4.0964
11150 | [12 empty] | 356.02 | 4.0956
11151 | [12 empty] | 356.014 | 4.0948
11152 | [12 empty] | 356.007 | 4.094
11153 | [12 empty] | 356.001 | 4.0932
11154 | [12 empty] | 355.994 | 4.0924
11155 | [12 empty] | 355.987 | 4.0917
11156 | [12 empty] | 355.981 | 4.0909
11157 | [12 empty] | 355.974 | 4.0901
11158 | [12 empty] | 355.968 | 4.0893
11159 | [12 empty] | 355.961 | 4.0885
11160 | [12 empty] | 355.954 | 4.0877
11161 | [12 empty] | 355.948 | 4.0869
11162 | [12 empty] | 355.941 | 4.0861
11163 | [12 empty] | 355.935 | 4.0854
11164 | [12 empty] | 355.928 | 4.0846
11165 | [12 empty] | 355.921 | 4.0838
11166 | [12 empty] | 355.915 | 4.083
11167 | [12 empty] | 355.908 | 4.0822
11168 | [12 empty] | 355.902 | 4.0814
11169 | [12 empty] | 355.895 | 4.0806
11170 | [12 empty] | 355.888 | 4.0798
11171 | [12 empty] | 355.882 | 4.0791
11172 | [12 empty] | 355.875 | 4.0783
11173 | [12 empty] | 355.868 | 4.0775
11174 | [12 empty] | 355.862 | 4.0767
11175 | [12 empty] | 355.855 | 4.0759
11176 | [12 empty] | 355.849 | 4.0751
11177 | [12 empty] | 355.842 | 4.0743
11178 | [12 empty] | 355.835 | 4.0735
11179 | [12 empty] | 355.829 | 4.0728
11180 | [12 empty] | 355.822 | 4.072
11181 | [12 empty] | 355.816 | 4.0712
11182 | [12 empty] | 355.809 | 4.0704
11183 | [12 empty] | 355.802 | 4.0696
11184 | [12 empty] | 355.796 | 4.0688
11185 | [12 empty] | 355.789 | 4.068
11186 | [12 empty] | 355.782 | 4.0672
11187 | [12 empty] | 355.776 | 4.0665
11188 | [12 empty] | 355.769 | 4.0657
11189 | [12 empty] | 355.763 | 4.0649
11190 | [12 empty] | 355.756 | 4.0641
11191 | [12 empty] | 355.749 | 4.0633
11192 | [12 empty] | 355.743 | 4.0625
11193 | [12 empty] | 355.736 | 4.0617
11194 | [12 empty] | 355.729 | 4.0609
11195 | [12 empty] | 355.723 | 4.0602
11196 | [12 empty] | 355.716 | 4.0594
11197 | [12 empty] | 355.709 | 4.0586
11198 | [12 empty] | 355.703 | 4.0578
11199 | [12 empty] | 355.696 | 4.057
11200 | [12 empty] | 355.69 | 4.0562
11201 | [12 empty] | 355.683 | 4.0554
11202 | [12 empty] | 355.676 | 4.0546
11203 | [12 empty] | 355.67 | 4.0539
11204 | [12 empty] | 355.663 | 4.0531
11205 | [12 empty] | 355.656 | 4.0523
11206 | [12 empty] | 355.65 | 4.0515
11207 | [12 empty] | 355.643 | 4.0507
11208 | [12 empty] | 355.636 | 4.0499
11209 | [12 empty] | 355.63 | 4.0491
11210 | [12 empty] | 355.623 | 4.0483
11211 | [12 empty] | 355.616 | 4.0476
11212 | [12 empty] | 355.61 | 4.0468
11213 | [12 empty] | 355.603 | 4.046
11214 | [12 empty] | 355.596 | 4.0452
11215 | [12 empty] | 355.59 | 4.0444
11216 | [12 empty] | 355.583 | 4.0436
11217 | [12 empty] | 355.576 | 4.0428
11218 | [12 empty] | 355.57 | 4.042
11219 | [12 empty] | 355.563 | 4.0413
11220 | [12 empty] | 355.556 | 4.0405
11221 | [12 empty] | 355.55 | 4.0397
11222 | [12 empty] | 355.543 | 4.0389
11223 | [12 empty] | 355.536 | 4.0381
11224 | [12 empty] | 355.53 | 4.0373
11225 | [12 empty] | 355.523 | 4.0365
11226 | [12 empty] | 355.516 | 4.0357
11227 | [12 empty] | 355.51 | 4.035
11228 | [12 empty] | 355.503 | 4.0342
11229 | [12 empty] | 355.496 | 4.0334
11230 | [12 empty] | 355.49 | 4.0326
11231 | [12 empty] | 355.483 | 4.0318
11232 | [12 empty] | 355.476 | 4.031
11233 | [12 empty] | 355.47 | 4.0302
11234 | [12 empty] | 355.463 | 4.0294
11235 | [12 empty] | 355.456 | 4.0287
11236 | [12 empty] | 355.45 | 4.0279
11237 | [12 empty] | 355.443 | 4.0271
11238 | [12 empty] | 355.436 | 4.0263
11239 | [12 empty] | 355.43 | 4.0255
11240 | [12 empty] | 355.423 | 4.0247
11241 | [12 empty] | 355.416 | 4.0239
11242 | [12 empty] | 355.41 | 4.0231
11243 | [12 empty] | 355.403 | 4.0223
11244 | [12 empty] | 355.396 | 4.0216
11245 | [12 empty] | 355.39 | 4.0208
11246 | [12 empty] | 355.383 | 4.02
11247 | [12 empty] | 355.376 | 4.0192
11248 | [12 empty] | 355.37 | 4.0184
11249 | [12 empty] | 355.363 | 4.0176
11250 | [12 empty] | 355.356 | 4.0168
11251 | [12 empty] | 355.349 | 4.016
11252 | [12 empty] | 355.343 | 4.0153
11253 | [12 empty] | 355.336 | 4.0145
11254 | [12 empty] | 355.329 | 4.0137
11255 | [12 empty] | 355.323 | 4.0129
11256 | [12 empty] | 355.316 | 4.0121
11257 | [12 empty] | 355.309 | 4.0113
11258 | [12 empty] | 355.303 | 4.0105
11259 | [12 empty] | 355.296 | 4.0097
11260 | [12 empty] | 355.289 | 4.009
11261 | [12 empty] | 355.282 | 4.0082
11262 | [12 empty] | 355.276 | 4.0074
11263 | [12 empty] | 355.269 | 4.0066
11264 | [12 empty] | 355.262 | 4.0058
11265 | [12 empty] | 355.256 | 4.005
11266 | [12 empty] | 355.249 | 4.0042
11267 | [12 empty] | 355.242 | 4.0034
11268 | [12 empty] | 355.235 | 4.0027
11269 | [12 empty] | 355.229 | 4.0019
11270 | [12 empty] | 355.222 | 4.0011
11271 | [12 empty] | 355.215 | 4.0003
11272 | [12 empty] | 355.209 | 3.9995
11273 | [12 empty] | 355.202 | 3.9987
11274 | [12 empty] | 355.195 | 3.9979
11275 | [12 empty] | 355.188 | 3.9971
11276 | [12 empty] | 355.182 | 3.9964
11277 | [12 empty] | 355.175 | 3.9956
11278 | [12 empty] | 355.168 | 3.9948
11279 | [12 empty] | 355.162 | 3.994
11280 | [12 empty] | 355.155 | 3.9932
11281 | [12 empty] | 355.148 | 3.9924
11282 | [12 empty] | 355.141 | 3.9916
11283 | [12 empty] | 355.135 | 3.9908
11284 | [12 empty] | 355.128 | 3.9901
11285 | [12 empty] | 355.121 | 3.9893
11286 | [12 empty] | 355.114 | 3.9885
11287 | [12 empty] | 355.108 | 3.9877
11288 | [12 empty] | 355.101 | 3.9869
11289 | [12 empty] | 355.094 | 3.9861
11290 | [12 empty] | 355.088 | 3.9853
11291 | [12 empty] | 355.081 | 3.9845
11292 | [12 empty] | 355.074 | 3.9838
11293 | [12 empty] | 355.067 | 3.983
11294 | [12 empty] | 355.061 | 3.9822
11295 | [12 empty] | 355.054 | 3.9814
11296 | [12 empty] | 355.047 | 3.9806
11297 | [12 empty] | 355.04 | 3.9798
11298 | [12 empty] | 355.034 | 3.979
11299 | [12 empty] | 355.027 | 3.9782
11300 | [12 empty] | 355.02 | 3.9775
11301 | [12 empty] | 355.013 | 3.9767
11302 | [12 empty] | 355.007 | 3.9759
11303 | [12 empty] | 355 | 3.9751
11304 | [12 empty] | 354.993 | 3.9743
11305 | [12 empty] | 354.986 | 3.9735
11306 | [12 empty] | 354.98 | 3.9727
11307 | [12 empty] | 354.973 | 3.9719
11308 | [12 empty] | 354.966 | 3.9712
11309 | [12 empty] | 354.959 | 3.9704
11310 | [12 empty] | 354.953 | 3.9696
11311 | [12 empty] | 354.946 | 3.9688
11312 | [12 empty] | 354.939 | 3.968
11313 | [12 empty] | 354.932 | 3.9672
11314 | [12 empty] | 354.926 | 3.9664
11315 | [12 empty] | 354.919 | 3.9656
11316 | [12 empty] | 354.912 | 3.9649
11317 | [12 empty] | 354.905 | 3.9641
11318 | [12 empty] | 354.898 | 3.9633
11319 | [12 empty] | 354.892 | 3.9625
11320 | [12 empty] | 354.885 | 3.9617
11321 | [12 empty] | 354.878 | 3.9609
11322 | [12 empty] | 354.871 | 3.9601
11323 | [12 empty] | 354.865 | 3.9593
11324 | [12 empty] | 354.858 | 3.9586
11325 | [12 empty] | 354.851 | 3.9578
11326 | [12 empty] | 354.844 | 3.957
11327 | [12 empty] | 354.838 | 3.9562
11328 | [12 empty] | 354.831 | 3.9554
11329 | [12 empty] | 354.824 | 3.9546
11330 | [12 empty] | 354.817 | 3.9538
11331 | [12 empty] | 354.81 | 3.953
11332 | [12 empty] | 354.804 | 3.9523
11333 | [12 empty] | 354.797 | 3.9515
11334 | [12 empty] | 354.79 | 3.9507
11335 | [12 empty] | 354.783 | 3.9499
11336 | [12 empty] | 354.776 | 3.9491
11337 | [12 empty] | 354.77 | 3.9483
11338 | [12 empty] | 354.763 | 3.9475
11339 | [12 empty] | 354.756 | 3.9467
11340 | [12 empty] | 354.749 | 3.946
11341 | [12 empty] | 354.743 | 3.9452
11342 | [12 empty] | 354.736 | 3.9444
11343 | [12 empty] | 354.729 | 3.9436
11344 | [12 empty] | 354.722 | 3.9428
11345 | [12 empty] | 354.715 | 3.942
11346 | [12 empty] | 354.709 | 3.9412
11347 | [12 empty] | 354.702 | 3.9404
11348 | [12 empty] | 354.695 | 3.9396
11349 | [12 empty] | 354.688 | 3.9389
11350 | [12 empty] | 354.681 | 3.9381
11351 | [12 empty] | 354.675 | 3.9373
11352 | [12 empty] | 354.668 | 3.9365
11353 | [12 empty] | 354.661 | 3.9357
11354 | [12 empty] | 354.654 | 3.9349
11355 | [12 empty] | 354.647 | 3.9341
11356 | [12 empty] | 354.641 | 3.9333
11357 | [12 empty] | 354.634 | 3.9326
11358 | [12 empty] | 354.627 | 3.9318
11359 | [12 empty] | 354.62 | 3.931
11360 | [12 empty] | 354.613 | 3.9302
11361 | [12 empty] | 354.606 | 3.9294
11362 | [12 empty] | 354.6 | 3.9286
11363 | [12 empty] | 354.593 | 3.9278
11364 | [12 empty] | 354.586 | 3.927
11365 | [12 empty] | 354.579 | 3.9263
11366 | [12 empty] | 354.572 | 3.9255
11367 | [12 empty] | 354.566 | 3.9247
11368 | [12 empty] | 354.559 | 3.9239
11369 | [12 empty] | 354.552 | 3.9231
11370 | [12 empty] | 354.545 | 3.9223
11371 | [12 empty] | 354.538 | 3.9215
11372 | [12 empty] | 354.531 | 3.9207
11373 | [12 empty] | 354.525 | 3.92
11374 | [12 empty] | 354.518 | 3.9192
11375 | [12 empty] | 354.511 | 3.9184
11376 | [12 empty] | 354.504 | 3.9176
11377 | [12 empty] | 354.497 | 3.9168
11378 | [12 empty] | 354.49 | 3.916
11379 | [12 empty] | 354.484 | 3.9152
11380 | [12 empty] | 354.477 | 3.9144
11381 | [12 empty] | 354.47 | 3.9137
11382 | [12 empty] | 354.463 | 3.9129
11383 | [12 empty] | 354.456 | 3.9121
11384 | [12 empty] | 354.449 | 3.9113
11385 | [12 empty] | 354.443 | 3.9105
11386 | [12 empty] | 354.436 | 3.9097
11387 | [12 empty] | 354.429 | 3.9089
11388 | [12 empty] | 354.422 | 3.9081
11389 | [12 empty] | 354.415 | 3.9074
11390 | [12 empty] | 354.408 | 3.9066
11391 | [12 empty] | 354.402 | 3.9058
11392 | [12 empty] | 354.395 | 3.905
11393 | [12 empty] | 354.388 | 3.9042
11394 | [12 empty] | 354.381 | 3.9034
11395 | [12 empty] | 354.374 | 3.9026
11396 | [12 empty] | 354.367 | 3.9018
11397 | [12 empty] | 354.36 | 3.9011
11398 | [12 empty] | 354.354 | 3.9003
11399 | [12 empty] | 354.347 | 3.8995
11400 | [12 empty] | 354.34 | 3.8987
11401 | [12 empty] | 354.333 | 3.8979
11402 | [12 empty] | 354.326 | 3.8971
11403 | [12 empty] | 354.319 | 3.8963
11404 | [12 empty] | 354.312 | 3.8955
11405 | [12 empty] | 354.306 | 3.8948
11406 | [12 empty] | 354.299 | 3.894
11407 | [12 empty] | 354.292 | 3.8932
11408 | [12 empty] | 354.285 | 3.8924
11409 | [12 empty] | 354.278 | 3.8916
11410 | [12 empty] | 354.271 | 3.8908
11411 | [12 empty] | 354.264 | 3.89
11412 | [12 empty] | 354.258 | 3.8892
11413 | [12 empty] | 354.251 | 3.8885
11414 | [12 empty] | 354.244 | 3.8877
11415 | [12 empty] | 354.237 | 3.8869
11416 | [12 empty] | 354.23 | 3.8861
11417 | [12 empty] | 354.223 | 3.8853
11418 | [12 empty] | 354.216 | 3.8845
11419 | [12 empty] | 354.209 | 3.8837
11420 | [12 empty] | 354.203 | 3.8829
11421 | [12 empty] | 354.196 | 3.8822
11422 | [12 empty] | 354.189 | 3.8814
11423 | [12 empty] | 354.182 | 3.8806
11424 | [12 empty] | 354.175 | 3.8798
11425 | [12 empty] | 354.168 | 3.879
11426 | [12 empty] | 354.161 | 3.8782
11427 | [12 empty] | 354.154 | 3.8774
11428 | [12 empty] | 354.147 | 3.8766
11429 | [12 empty] | 354.141 | 3.8759
11430 | [12 empty] | 354.134 | 3.8751
11431 | [12 empty] | 354.127 | 3.8743
11432 | [12 empty] | 354.12 | 3.8735
11433 | [12 empty] | 354.113 | 3.8727
11434 | [12 empty] | 354.106 | 3.8719
11435 | [12 empty] | 354.099 | 3.8711
11436 | [12 empty] | 354.092 | 3.8703
11437 | [12 empty] | 354.085 | 3.8696
11438 | [12 empty] | 354.078 | 3.8688
11439 | [12 empty] | 354.072 | 3.868
11440 | [12 empty] | 354.065 | 3.8672
11441 | [12 empty] | 354.058 | 3.8664
11442 | [12 empty] | 354.051 | 3.8656
11443 | [12 empty] | 354.044 | 3.8648
11444 | [12 empty] | 354.037 | 3.864
11445 | [12 empty] | 354.03 | 3.8633
11446 | [12 empty] | 354.023 | 3.8625
11447 | [12 empty] | 354.016 | 3.8617
11448 | [12 empty] | 354.009 | 3.8609
11449 | [12 empty] | 354.003 | 3.8601
11450 | [12 empty] | 353.996 | 3.8593
11451 | [12 empty] | 353.989 | 3.8585
11452 | [12 empty] | 353.982 | 3.8577
11453 | [12 empty] | 353.975 | 3.857
11454 | [12 empty] | 353.968 | 3.8562
11455 | [12 empty] | 353.961 | 3.8554
11456 | [12 empty] | 353.954 | 3.8546
11457 | [12 empty] | 353.947 | 3.8538
11458 | [12 empty] | 353.94 | 3.853
11459 | [12 empty] | 353.933 | 3.8522
11460 | [12 empty] | 353.926 | 3.8514
11461 | [12 empty] | 353.919 | 3.8506
11462 | [12 empty] | 353.913 | 3.8499
11463 | [12 empty] | 353.906 | 3.8491
11464 | [12 empty] | 353.899 | 3.8483
11465 | [12 empty] | 353.892 | 3.8475
11466 | [12 empty] | 353.885 | 3.8467
11467 | [12 empty] | 353.878 | 3.8459
11468 | [12 empty] | 353.871 | 3.8451
11469 | [12 empty] | 353.864 | 3.8443
11470 | [12 empty] | 353.857 | 3.8436
11471 | [12 empty] | 353.85 | 3.8428
11472 | [12 empty] | 353.843 | 3.842
11473 | [12 empty] | 353.836 | 3.8412
11474 | [12 empty] | 353.829 | 3.8404
11475 | [12 empty] | 353.822 | 3.8396
11476 | [12 empty] | 353.815 | 3.8388
11477 | [12 empty] | 353.809 | 3.838
11478 | [12 empty] | 353.802 | 3.8373
11479 | [12 empty] | 353.795 | 3.8365
11480 | [12 empty] | 353.788 | 3.8357
11481 | [12 empty] | 353.781 | 3.8349
11482 | [12 empty] | 353.774 | 3.8341
11483 | [12 empty] | 353.767 | 3.8333
11484 | [12 empty] | 353.76 | 3.8325
11485 | [12 empty] | 353.753 | 3.8317
11486 | [12 empty] | 353.746 | 3.831
11487 | [12 empty] | 353.739 | 3.8302
11488 | [12 empty] | 353.732 | 3.8294
11489 | [12 empty] | 353.725 | 3.8286
11490 | [12 empty] | 353.718 | 3.8278
11491 | [12 empty] | 353.711 | 3.827
11492 | [12 empty] | 353.704 | 3.8262
11493 | [12 empty] | 353.697 | 3.8254
11494 | [12 empty] | 353.69 | 3.8247
11495 | [12 empty] | 353.683 | 3.8239
11496 | [12 empty] | 353.676 | 3.8231
11497 | [12 empty] | 353.669 | 3.8223
11498 | [12 empty] | 353.662 | 3.8215
11499 | [12 empty] | 353.655 | 3.8207
11500 | [12 empty] | 353.648 | 3.8199
11501 | [12 empty] | 353.642 | 3.8191
11502 | [12 empty] | 353.635 | 3.8184
11503 | [12 empty] | 353.628 | 3.8176
11504 | [12 empty] | 353.621 | 3.8168
11505 | [12 empty] | 353.614 | 3.816
11506 | [12 empty] | 353.607 | 3.8152
11507 | [12 empty] | 353.6 | 3.8144
11508 | [12 empty] | 353.593 | 3.8136
11509 | [12 empty] | 353.586 | 3.8128
11510 | [12 empty] | 353.579 | 3.8121
11511 | [12 empty] | 353.572 | 3.8113
11512 | [12 empty] | 353.565 | 3.8105
11513 | [12 empty] | 353.558 | 3.8097
11514 | [12 empty] | 353.551 | 3.8089
11515 | [12 empty] | 353.544 | 3.8081
11516 | [12 empty] | 353.537 | 3.8073
11517 | [12 empty] | 353.53 | 3.8065
11518 | [12 empty] | 353.523 | 3.8058
11519 | [12 empty] | 353.516 | 3.805
11520 | [12 empty] | 353.509 | 3.8042
11521 | [12 empty] | 353.502 | 3.8034
11522 | [12 empty] | 353.495 | 3.8026
11523 | [12 empty] | 353.488 | 3.8018
11524 | [12 empty] | 353.481 | 3.801
11525 | [12 empty] | 353.474 | 3.8002
11526 | [12 empty] | 353.467 | 3.7995
11527 | [12 empty] | 353.46 | 3.7987
11528 | [12 empty] | 353.453 | 3.7979
11529 | [12 empty] | 353.446 | 3.7971
11530 | [12 empty] | 353.439 | 3.7963
11531 | [12 empty] | 353.432 | 3.7955
11532 | [12 empty] | 353.425 | 3.7947
11533 | [12 empty] | 353.418 | 3.7939
11534 | [12 empty] | 353.411 | 3.7932
11535 | [12 empty] | 353.404 | 3.7924
11536 | [12 empty] | 353.397 | 3.7916
11537 | [12 empty] | 353.39 | 3.7908
11538 | [12 empty] | 353.383 | 3.79
11539 | [12 empty] | 353.376 | 3.7892
11540 | [12 empty] | 353.369 | 3.7884
11541 | [12 empty] | 353.362 | 3.7876
11542 | [12 empty] | 353.355 | 3.7869
11543 | [12 empty] | 353.348 | 3.7861
11544 | [12 empty] | 353.341 | 3.7853
11545 | [12 empty] | 353.334 | 3.7845
11546 | [12 empty] | 353.327 | 3.7837
11547 | [12 empty] | 353.32 | 3.7829
11548 | [12 empty] | 353.312 | 3.7821
11549 | [12 empty] | 353.305 | 3.7813
11550 | [12 empty] | 353.298 | 3.7806
11551 | [12 empty] | 353.291 | 3.7798
11552 | [12 empty] | 353.284 | 3.779
11553 | [12 empty] | 353.277 | 3.7782
11554 | [12 empty] | 353.27 | 3.7774
11555 | [12 empty] | 353.263 | 3.7766
11556 | [12 empty] | 353.256 | 3.7758
11557 | [12 empty] | 353.249 | 3.775
11558 | [12 empty] | 353.242 | 3.7743
11559 | [12 empty] | 353.235 | 3.7735
11560 | [12 empty] | 353.228 | 3.7727
11561 | [12 empty] | 353.221 | 3.7719
11562 | [12 empty] | 353.214 | 3.7711
11563 | [12 empty] | 353.207 | 3.7703
11564 | [12 empty] | 353.2 | 3.7695
11565 | [12 empty] | 353.193 | 3.7687
11566 | [12 empty] | 353.186 | 3.7679
11567 | [12 empty] | 353.179 | 3.7672
11568 | [12 empty] | 353.172 | 3.7664
11569 | [12 empty] | 353.165 | 3.7656
11570 | [12 empty] | 353.158 | 3.7648
11571 | [12 empty] | 353.151 | 3.764
11572 | [12 empty] | 353.143 | 3.7632
11573 | [12 empty] | 353.136 | 3.7624
11574 | [12 empty] | 353.129 | 3.7616
11575 | [12 empty] | 353.122 | 3.7609
11576 | [12 empty] | 353.115 | 3.7601
11577 | [12 empty] | 353.108 | 3.7593
11578 | [12 empty] | 353.101 | 3.7585
11579 | [12 empty] | 353.094 | 3.7577
11580 | [12 empty] | 353.087 | 3.7569
11581 | [12 empty] | 353.08 | 3.7561
11582 | [12 empty] | 353.073 | 3.7553
11583 | [12 empty] | 353.066 | 3.7546
11584 | [12 empty] | 353.059 | 3.7538
11585 | [12 empty] | 353.052 | 3.753
11586 | [12 empty] | 353.045 | 3.7522
11587 | [12 empty] | 353.037 | 3.7514
11588 | [12 empty] | 353.03 | 3.7506
11589 | [12 empty] | 353.023 | 3.7498
11590 | [12 empty] | 353.016 | 3.749
11591 | [12 empty] | 353.009 | 3.7483
11592 | [12 empty] | 353.002 | 3.7475
11593 | [12 empty] | 352.995 | 3.7467
11594 | [12 empty] | 352.988 | 3.7459
11595 | [12 empty] | 352.981 | 3.7451
11596 | [12 empty] | 352.974 | 3.7443
11597 | [12 empty] | 352.967 | 3.7435
11598 | [12 empty] | 352.96 | 3.7427
11599 | [12 empty] | 352.953 | 3.742
11600 | [12 empty] | 352.945 | 3.7412
11601 | [12 empty] | 352.938 | 3.7404
11602 | [12 empty] | 352.931 | 3.7396
11603 | [12 empty] | 352.924 | 3.7388
11604 | [12 empty] | 352.917 | 3.738
11605 | [12 empty] | 352.91 | 3.7372
11606 | [12 empty] | 352.903 | 3.7364
11607 | [12 empty] | 352.896 | 3.7357
11608 | [12 empty] | 352.889 | 3.7349
11609 | [12 empty] | 352.882 | 3.7341
11610 | [12 empty] | 352.874 | 3.7333
11611 | [12 empty] | 352.867 | 3.7325
11612 | [12 empty] | 352.86 | 3.7317
11613 | [12 empty] | 352.853 | 3.7309
11614 | [12 empty] | 352.846 | 3.7301
11615 | [12 empty] | 352.839 | 3.7294
11616 | [12 empty] | 352.832 | 3.7286
11617 | [12 empty] | 352.825 | 3.7278
11618 | [12 empty] | 352.818 | 3.727
11619 | [12 empty] | 352.81 | 3.7262
11620 | [12 empty] | 352.803 | 3.7254
11621 | [12 empty] | 352.796 | 3.7246
11622 | [12 empty] | 352.789 | 3.7238
11623 | [12 empty] | 352.782 | 3.7231
11624 | [12 empty] | 352.775 | 3.7223
11625 | [12 empty] | 352.768 | 3.7215
11626 | [12 empty] | 352.761 | 3.7207
11627 | [12 empty] | 352.754 | 3.7199
11628 | [12 empty] | 352.746 | 3.7191
11629 | [12 empty] | 352.739 | 3.7183
11630 | [12 empty] | 352.732 | 3.7175
11631 | [12 empty] | 352.725 | 3.7168
11632 | [12 empty] | 352.718 | 3.716
11633 | [12 empty] | 352.711 | 3.7152
11634 | [12 empty] | 352.704 | 3.7144
11635 | [12 empty] | 352.697 | 3.7136
11636 | [12 empty] | 352.689 | 3.7128
11637 | [12 empty] | 352.682 | 3.712
11638 | [12 empty] | 352.675 | 3.7112
11639 | [12 empty] | 352.668 | 3.7105
11640 | [12 empty] | 352.661 | 3.7097
11641 | [12 empty] | 352.654 | 3.7089
11642 | [12 empty] | 352.647 | 3.7081
11643 | [12 empty] | 352.639 | 3.7073
11644 | [12 empty] | 352.632 | 3.7065
11645 | [12 empty] | 352.625 | 3.7057
11646 | [12 empty] | 352.618 | 3.7049
11647 | [12 empty] | 352.611 | 3.7042
11648 | [12 empty] | 352.604 | 3.7034
11649 | [12 empty] | 352.597 | 3.7026
11650 | [12 empty] | 352.589 | 3.7018
11651 | [12 empty] | 352.582 | 3.701
11652 | [12 empty] | 352.575 | 3.7002
11653 | [12 empty] | 352.568 | 3.6994
11654 | [12 empty] | 352.561 | 3.6986
11655 | [12 empty] | 352.554 | 3.6979
11656 | [12 empty] | 352.546 | 3.6971
11657 | [12 empty] | 352.539 | 3.6963
11658 | [12 empty] | 352.532 | 3.6955
11659 | [12 empty] | 352.525 | 3.6947
11660 | [12 empty] | 352.518 | 3.6939
11661 | [12 empty] | 352.511 | 3.6931
11662 | [12 empty] | 352.503 | 3.6923
11663 | [12 empty] | 352.496 | 3.6916
11664 | [12 empty] | 352.489 | 3.6908
11665 | [12 empty] | 352.482 | 3.69
11666 | [12 empty] | 352.475 | 3.6892
11667 | [12 empty] | 352.468 | 3.6884
11668 | [12 empty] | 352.46 | 3.6876
11669 | [12 empty] | 352.453 | 3.6868
11670 | [12 empty] | 352.446 | 3.686
11671 | [12 empty] | 352.439 | 3.6853
11672 | [12 empty] | 352.432 | 3.6845
11673 | [12 empty] | 352.425 | 3.6837
11674 | [12 empty] | 352.417 | 3.6829
11675 | [12 empty] | 352.41 | 3.6821
11676 | [12 empty] | 352.403 | 3.6813
11677 | [12 empty] | 352.396 | 3.6805
11678 | [12 empty] | 352.389 | 3.6797
11679 | [12 empty] | 352.381 | 3.6789
11680 | [12 empty] | 352.374 | 3.6782
11681 | [12 empty] | 352.367 | 3.6774
11682 | [12 empty] | 352.36 | 3.6766
11683 | [12 empty] | 352.353 | 3.6758
11684 | [12 empty] | 352.346 | 3.675
11685 | [12 empty] | 352.338 | 3.6742
11686 | [12 empty] | 352.331 | 3.6734
11687 | [12 empty] | 352.324 | 3.6726
11688 | [12 empty] | 352.317 | 3.6719
11689 | [12 empty] | 352.31 | 3.6711
11690 | [12 empty] | 352.302 | 3.6703
11691 | [12 empty] | 352.295 | 3.6695
11692 | [12 empty] | 352.288 | 3.6687
11693 | [12 empty] | 352.281 | 3.6679
11694 | [12 empty] | 352.274 | 3.6671
11695 | [12 empty] | 352.266 | 3.6663
11696 | [12 empty] | 352.259 | 3.6656
11697 | [12 empty] | 352.252 | 3.6648
11698 | [12 empty] | 352.245 | 3.664
11699 | [12 empty] | 352.238 | 3.6632
11700 | [12 empty] | 352.23 | 3.6624
11701 | [12 empty] | 352.223 | 3.6616
11702 | [12 empty] | 352.216 | 3.6608
11703 | [12 empty] | 352.209 | 3.66
11704 | [12 empty] | 352.201 | 3.6593
11705 | [12 empty] | 352.194 | 3.6585
11706 | [12 empty] | 352.187 | 3.6577
11707 | [12 empty] | 352.18 | 3.6569
11708 | [12 empty] | 352.173 | 3.6561
11709 | [12 empty] | 352.165 | 3.6553
11710 | [12 empty] | 352.158 | 3.6545
11711 | [12 empty] | 352.151 | 3.6537
11712 | [12 empty] | 352.144 | 3.653
11713 | [12 empty] | 352.136 | 3.6522
11714 | [12 empty] | 352.129 | 3.6514
11715 | [12 empty] | 352.122 | 3.6506
11716 | [12 empty] | 352.115 | 3.6498
11717 | [12 empty] | 352.107 | 3.649
11718 | [12 empty] | 352.1 | 3.6482
11719 | [12 empty] | 352.093 | 3.6474
11720 | [12 empty] | 352.086 | 3.6467
11721 | [12 empty] | 352.079 | 3.6459
11722 | [12 empty] | 352.071 | 3.6451
11723 | [12 empty] | 352.064 | 3.6443
11724 | [12 empty] | 352.057 | 3.6435
11725 | [12 empty] | 352.05 | 3.6427
11726 | [12 empty] | 352.042 | 3.6419
11727 | [12 empty] | 352.035 | 3.6411
11728 | [12 empty] | 352.028 | 3.6404
11729 | [12 empty] | 352.021 | 3.6396
11730 | [12 empty] | 352.013 | 3.6388
11731 | [12 empty] | 352.006 | 3.638
11732 | [12 empty] | 351.999 | 3.6372
11733 | [12 empty] | 351.992 | 3.6364
11734 | [12 empty] | 351.984 | 3.6356
11735 | [12 empty] | 351.977 | 3.6348
11736 | [12 empty] | 351.97 | 3.6341
11737 | [12 empty] | 351.963 | 3.6333
11738 | [12 empty] | 351.955 | 3.6325
11739 | [12 empty] | 351.948 | 3.6317
11740 | [12 empty] | 351.941 | 3.6309
11741 | [12 empty] | 351.933 | 3.6301
11742 | [12 empty] | 351.926 | 3.6293
11743 | [12 empty] | 351.919 | 3.6285
11744 | [12 empty] | 351.912 | 3.6278
11745 | [12 empty] | 351.904 | 3.627
11746 | [12 empty] | 351.897 | 3.6262
11747 | [12 empty] | 351.89 | 3.6254
11748 | [12 empty] | 351.883 | 3.6246
11749 | [12 empty] | 351.875 | 3.6238
11750 | [12 empty] | 351.868 | 3.623
11751 | [12 empty] | 351.861 | 3.6222
11752 | [12 empty] | 351.853 | 3.6215
11753 | [12 empty] | 351.846 | 3.6207
11754 | [12 empty] | 351.839 | 3.6199
11755 | [12 empty] | 351.832 | 3.6191
11756 | [12 empty] | 351.824 | 3.6183
11757 | [12 empty] | 351.817 | 3.6175
11758 | [12 empty] | 351.81 | 3.6167
11759 | [12 empty] | 351.802 | 3.6159
11760 | [12 empty] | 351.795 | 3.6152
11761 | [12 empty] | 351.788 | 3.6144
11762 | [12 empty] | 351.781 | 3.6136
11763 | [12 empty] | 351.773 | 3.6128
11764 | [12 empty] | 351.766 | 3.612
11765 | [12 empty] | 351.759 | 3.6112
11766 | [12 empty] | 351.751 | 3.6104
11767 | [12 empty] | 351.744 | 3.6096
11768 | [12 empty] | 351.737 | 3.6089
11769 | [12 empty] | 351.73 | 3.6081
11770 | [12 empty] | 351.722 | 3.6073
11771 | [12 empty] | 351.715 | 3.6065
11772 | [12 empty] | 351.708 | 3.6057
11773 | [12 empty] | 351.7 | 3.6049
11774 | [12 empty] | 351.693 | 3.6041
11775 | [12 empty] | 351.686 | 3.6033
11776 | [12 empty] | 351.678 | 3.6026
11777 | [12 empty] | 351.671 | 3.6018
11778 | [12 empty] | 351.664 | 3.601
11779 | [12 empty] | 351.656 | 3.6002
11780 | [12 empty] | 351.649 | 3.5994
11781 | [12 empty] | 351.642 | 3.5986
11782 | [12 empty] | 351.635 | 3.5978
11783 | [12 empty] | 351.627 | 3.597
11784 | [12 empty] | 351.62 | 3.5962
11785 | [12 empty] | 351.613 | 3.5955
11786 | [12 empty] | 351.605 | 3.5947
11787 | [12 empty] | 351.598 | 3.5939
11788 | [12 empty] | 351.591 | 3.5931
11789 | [12 empty] | 351.583 | 3.5923
11790 | [12 empty] | 351.576 | 3.5915
11791 | [12 empty] | 351.569 | 3.5907
11792 | [12 empty] | 351.561 | 3.5899
11793 | [12 empty] | 351.554 | 3.5892
11794 | [12 empty] | 351.547 | 3.5884
11795 | [12 empty] | 351.539 | 3.5876
11796 | [12 empty] | 351.532 | 3.5868
11797 | [12 empty] | 351.525 | 3.586
11798 | [12 empty] | 351.517 | 3.5852
11799 | [12 empty] | 351.51 | 3.5844
11800 | [12 empty] | 351.503 | 3.5836
11801 | [12 empty] | 351.495 | 3.5829
11802 | [12 empty] | 351.488 | 3.5821
11803 | [12 empty] | 351.481 | 3.5813
11804 | [12 empty] | 351.473 | 3.5805
11805 | [12 empty] | 351.466 | 3.5797
11806 | [12 empty] | 351.459 | 3.5789
11807 | [12 empty] | 351.451 | 3.5781
11808 | [12 empty] | 351.444 | 3.5773
11809 | [12 empty] | 351.436 | 3.5766
11810 | [12 empty] | 351.429 | 3.5758
11811 | [12 empty] | 351.422 | 3.575
11812 | [12 empty] | 351.414 | 3.5742
11813 | [12 empty] | 351.407 | 3.5734
11814 | [12 empty] | 351.4 | 3.5726
11815 | [12 empty] | 351.392 | 3.5718
11816 | [12 empty] | 351.385 | 3.571
11817 | [12 empty] | 351.378 | 3.5703
11818 | [12 empty] | 351.37 | 3.5695
11819 | [12 empty] | 351.363 | 3.5687
11820 | [12 empty] | 351.355 | 3.5679
11821 | [12 empty] | 351.348 | 3.5671
11822 | [12 empty] | 351.341 | 3.5663
11823 | [12 empty] | 351.333 | 3.5655
11824 | [12 empty] | 351.326 | 3.5647
11825 | [12 empty] | 351.319 | 3.564
11826 | [12 empty] | 351.311 | 3.5632
11827 | [12 empty] | 351.304 | 3.5624
11828 | [12 empty] | 351.297 | 3.5616
11829 | [12 empty] | 351.289 | 3.5608
11830 | [12 empty] | 351.282 | 3.56
11831 | [12 empty] | 351.274 | 3.5592
11832 | [12 empty] | 351.267 | 3.5584
11833 | [12 empty] | 351.26 | 3.5577
11834 | [12 empty] | 351.252 | 3.5569
11835 | [12 empty] | 351.245 | 3.5561
11836 | [12 empty] | 351.237 | 3.5553
11837 | [12 empty] | 351.23 | 3.5545
11838 | [12 empty] | 351.223 | 3.5537
11839 | [12 empty] | 351.215 | 3.5529
11840 | [12 empty] | 351.208 | 3.5521
11841 | [12 empty] | 351.2 | 3.5514
11842 | [12 empty] | 351.193 | 3.5506
11843 | [12 empty] | 351.186 | 3.5498
11844 | [12 empty] | 351.178 | 3.549
11845 | [12 empty] | 351.171 | 3.5482
11846 | [12 empty] | 351.163 | 3.5474
11847 | [12 empty] | 351.156 | 3.5466
11848 | [12 empty] | 351.149 | 3.5458
11849 | [12 empty] | 351.141 | 3.5451
11850 | [12 empty] | 351.134 | 3.5443
11851 | [12 empty] | 351.126 | 3.5435
11852 | [12 empty] | 351.119 | 3.5427
11853 | [12 empty] | 351.112 | 3.5419
11854 | [12 empty] | 351.104 | 3.5411
11855 | [12 empty] | 351.097 | 3.5403
11856 | [12 empty] | 351.089 | 3.5395
11857 | [12 empty] | 351.082 | 3.5388
11858 | [12 empty] | 351.075 | 3.538
11859 | [12 empty] | 351.067 | 3.5372
11860 | [12 empty] | 351.06 | 3.5364
11861 | [12 empty] | 351.052 | 3.5356
11862 | [12 empty] | 351.045 | 3.5348
11863 | [12 empty] | 351.037 | 3.534
11864 | [12 empty] | 351.03 | 3.5332
11865 | [12 empty] | 351.023 | 3.5325
11866 | [12 empty] | 351.015 | 3.5317
11867 | [12 empty] | 351.008 | 3.5309
11868 | [12 empty] | 351 | 3.5301
11869 | [12 empty] | 350.993 | 3.5293
11870 | [12 empty] | 350.985 | 3.5285
11871 | [12 empty] | 350.978 | 3.5277
11872 | [12 empty] | 350.971 | 3.5269
11873 | [12 empty] | 350.963 | 3.5262
11874 | [12 empty] | 350.956 | 3.5254
11875 | [12 empty] | 350.948 | 3.5246
11876 | [12 empty] | 350.941 | 3.5238
11877 | [12 empty] | 350.933 | 3.523
11878 | [12 empty] | 350.926 | 3.5222
11879 | [12 empty] | 350.918 | 3.5214
11880 | [12 empty] | 350.911 | 3.5206
11881 | [12 empty] | 350.904 | 3.5199
11882 | [12 empty] | 350.896 | 3.5191
11883 | [12 empty] | 350.889 | 3.5183
11884 | [12 empty] | 350.881 | 3.5175
11885 | [12 empty] | 350.874 | 3.5167
11886 | [12 empty] | 350.866 | 3.5159
11887 | [12 empty] | 350.859 | 3.5151
11888 | [12 empty] | 350.851 | 3.5143
11889 | [12 empty] | 350.844 | 3.5136
11890 | [12 empty] | 350.836 | 3.5128
11891 | [12 empty] | 350.829 | 3.512
11892 | [12 empty] | 350.822 | 3.5112
11893 | [12 empty] | 350.814 | 3.5104
11894 | [12 empty] | 350.807 | 3.5096
11895 | [12 empty] | 350.799 | 3.5088
11896 | [12 empty] | 350.792 | 3.508
11897 | [12 empty] | 350.784 | 3.5072
11898 | [12 empty] | 350.777 | 3.5065
11899 | [12 empty] | 350.769 | 3.5057
11900 | [12 empty] | 350.762 | 3.5049
11901 | [12 empty] | 350.754 | 3.5041
11902 | [12 empty] | 350.747 | 3.5033
11903 | [12 empty] | 350.739 | 3.5025
11904 | [12 empty] | 350.732 | 3.5017
11905 | [12 empty] | 350.724 | 3.5009
11906 | [12 empty] | 350.717 | 3.5002
11907 | [12 empty] | 350.709 | 3.4994
11908 | [12 empty] | 350.702 | 3.4986
11909 | [12 empty] | 350.694 | 3.4978
11910 | [12 empty] | 350.687 | 3.497
11911 | [12 empty] | 350.68 | 3.4962
11912 | [12 empty] | 350.672 | 3.4954
11913 | [12 empty] | 350.665 | 3.4946
11914 | [12 empty] | 350.657 | 3.4939
11915 | [12 empty] | 350.65 | 3.4931
11916 | [12 empty] | 350.642 | 3.4923
11917 | [12 empty] | 350.635 | 3.4915
11918 | [12 empty] | 350.627 | 3.4907
11919 | [12 empty] | 350.62 | 3.4899
11920 | [12 empty] | 350.612 | 3.4891
11921 | [12 empty] | 350.605 | 3.4883
11922 | [12 empty] | 350.597 | 3.4876
11923 | [12 empty] | 350.59 | 3.4868
11924 | [12 empty] | 350.582 | 3.486
11925 | [12 empty] | 350.575 | 3.4852
11926 | [12 empty] | 350.567 | 3.4844
11927 | [12 empty] | 350.559 | 3.4836
11928 | [12 empty] | 350.552 | 3.4828
11929 | [12 empty] | 350.544 | 3.482
11930 | [12 empty] | 350.537 | 3.4813
11931 | [12 empty] | 350.529 | 3.4805
11932 | [12 empty] | 350.522 | 3.4797
11933 | [12 empty] | 350.514 | 3.4789
11934 | [12 empty] | 350.507 | 3.4781
11935 | [12 empty] | 350.499 | 3.4773
11936 | [12 empty] | 350.492 | 3.4765
11937 | [12 empty] | 350.484 | 3.4757
11938 | [12 empty] | 350.477 | 3.475
11939 | [12 empty] | 350.469 | 3.4742
11940 | [12 empty] | 350.462 | 3.4734
11941 | [12 empty] | 350.454 | 3.4726
11942 | [12 empty] | 350.447 | 3.4718
11943 | [12 empty] | 350.439 | 3.471
11944 | [12 empty] | 350.432 | 3.4702
11945 | [12 empty] | 350.424 | 3.4694
11946 | [12 empty] | 350.417 | 3.4687
11947 | [12 empty] | 350.409 | 3.4679
11948 | [12 empty] | 350.401 | 3.4671
11949 | [12 empty] | 350.394 | 3.4663
11950 | [12 empty] | 350.386 | 3.4655
11951 | [12 empty] | 350.379 | 3.4647
11952 | [12 empty] | 350.371 | 3.4639
11953 | [12 empty] | 350.364 | 3.4631
11954 | [12 empty] | 350.356 | 3.4624
11955 | [12 empty] | 350.349 | 3.4616
11956 | [12 empty] | 350.341 | 3.4608
11957 | [12 empty] | 350.334 | 3.46
11958 | [12 empty] | 350.326 | 3.4592
11959 | [12 empty] | 350.318 | 3.4584
11960 | [12 empty] | 350.311 | 3.4576
11961 | [12 empty] | 350.303 | 3.4568
11962 | [12 empty] | 350.296 | 3.4561
11963 | [12 empty] | 350.288 | 3.4553
11964 | [12 empty] | 350.281 | 3.4545
11965 | [12 empty] | 350.273 | 3.4537
11966 | [12 empty] | 350.265 | 3.4529
11967 | [12 empty] | 350.258 | 3.4521
11968 | [12 empty] | 350.25 | 3.4513
11969 | [12 empty] | 350.243 | 3.4505
11970 | [12 empty] | 350.235 | 3.4498
11971 | [12 empty] | 350.228 | 3.449
11972 | [12 empty] | 350.22 | 3.4482
11973 | [12 empty] | 350.212 | 3.4474
11974 | [12 empty] | 350.205 | 3.4466
11975 | [12 empty] | 350.197 | 3.4458
11976 | [12 empty] | 350.19 | 3.445
11977 | [12 empty] | 350.182 | 3.4442
11978 | [12 empty] | 350.175 | 3.4435
11979 | [12 empty] | 350.167 | 3.4427
11980 | [12 empty] | 350.159 | 3.4419
11981 | [12 empty] | 350.152 | 3.4411
11982 | [12 empty] | 350.144 | 3.4403
11983 | [12 empty] | 350.137 | 3.4395
11984 | [12 empty] | 350.129 | 3.4387
11985 | [12 empty] | 350.121 | 3.4379
11986 | [12 empty] | 350.114 | 3.4372
11987 | [12 empty] | 350.106 | 3.4364
11988 | [12 empty] | 350.099 | 3.4356
11989 | [12 empty] | 350.091 | 3.4348
11990 | [12 empty] | 350.083 | 3.434
11991 | [12 empty] | 350.076 | 3.4332
11992 | [12 empty] | 350.068 | 3.4324
11993 | [12 empty] | 350.061 | 3.4316
11994 | [12 empty] | 350.053 | 3.4309
11995 | [12 empty] | 350.045 | 3.4301
11996 | [12 empty] | 350.038 | 3.4293
11997 | [12 empty] | 350.03 | 3.4285
11998 | [12 empty] | 350.023 | 3.4277
11999 | [12 empty] | 350.015 | 3.4269
12000 | [12 empty] | 350.007 | 3.4261
12001 | [12 empty] | 350 | 3.4253
12002 | [12 empty] | 349.992 | 3.4245
12003 | [12 empty] | 349.985 | 3.4238
12004 | [12 empty] | 349.977 | 3.423
12005 | [12 empty] | 349.969 | 3.4222
12006 | [12 empty] | 349.962 | 3.4214
12007 | [12 empty] | 349.954 | 3.4206
12008 | [12 empty] | 349.946 | 3.4198
12009 | [12 empty] | 349.939 | 3.419
12010 | [12 empty] | 349.931 | 3.4182
12011 | [12 empty] | 349.924 | 3.4175
12012 | [12 empty] | 349.916 | 3.4167
12013 | [12 empty] | 349.908 | 3.4159
12014 | [12 empty] | 349.901 | 3.4151
12015 | [12 empty] | 349.893 | 3.4143
12016 | [12 empty] | 349.885 | 3.4135
12017 | [12 empty] | 349.878 | 3.4127
12018 | [12 empty] | 349.87 | 3.4119
12019 | [12 empty] | 349.862 | 3.4112
12020 | [12 empty] | 349.855 | 3.4104
12021 | [12 empty] | 349.847 | 3.4096
12022 | [12 empty] | 349.84 | 3.4088
12023 | [12 empty] | 349.832 | 3.408
12024 | [12 empty] | 349.824 | 3.4072
12025 | [12 empty] | 349.817 | 3.4064
12026 | [12 empty] | 349.809 | 3.4056
12027 | [12 empty] | 349.801 | 3.4049
12028 | [12 empty] | 349.794 | 3.4041
12029 | [12 empty] | 349.786 | 3.4033
12030 | [12 empty] | 349.778 | 3.4025
12031 | [12 empty] | 349.771 | 3.4017
12032 | [12 empty] | 349.763 | 3.4009
12033 | [12 empty] | 349.755 | 3.4001
12034 | [12 empty] | 349.748 | 3.3993
12035 | [12 empty] | 349.74 | 3.3986
12036 | [12 empty] | 349.732 | 3.3978
12037 | [12 empty] | 349.725 | 3.397
12038 | [12 empty] | 349.717 | 3.3962
12039 | [12 empty] | 349.709 | 3.3954
12040 | [12 empty] | 349.702 | 3.3946
12041 | [12 empty] | 349.694 | 3.3938
12042 | [12 empty] | 349.686 | 3.393
12043 | [12 empty] | 349.679 | 3.3923
12044 | [12 empty] | 349.671 | 3.3915
12045 | [12 empty] | 349.663 | 3.3907
12046 | [12 empty] | 349.656 | 3.3899
12047 | [12 empty] | 349.648 | 3.3891
12048 | [12 empty] | 349.64 | 3.3883
12049 | [12 empty] | 349.633 | 3.3875
12050 | [12 empty] | 349.625 | 3.3867
12051 | [12 empty] | 349.617 | 3.386
12052 | [12 empty] | 349.61 | 3.3852
12053 | [12 empty] | 349.602 | 3.3844
12054 | [12 empty] | 349.594 | 3.3836
12055 | [12 empty] | 349.586 | 3.3828
12056 | [12 empty] | 349.579 | 3.382
12057 | [12 empty] | 349.571 | 3.3812
12058 | [12 empty] | 349.563 | 3.3804
12059 | [12 empty] | 349.556 | 3.3797
12060 | [12 empty] | 349.548 | 3.3789
12061 | [12 empty] | 349.54 | 3.3781
12062 | [12 empty] | 349.533 | 3.3773
12063 | [12 empty] | 349.525 | 3.3765
12064 | [12 empty] | 349.517 | 3.3757
12065 | [12 empty] | 349.509 | 3.3749
12066 | [12 empty] | 349.502 | 3.3741
12067 | [12 empty] | 349.494 | 3.3734
12068 | [12 empty] | 349.486 | 3.3726
12069 | [12 empty] | 349.479 | 3.3718
12070 | [12 empty] | 349.471 | 3.371
12071 | [12 empty] | 349.463 | 3.3702
12072 | [12 empty] | 349.455 | 3.3694
12073 | [12 empty] | 349.448 | 3.3686
12074 | [12 empty] | 349.44 | 3.3678
12075 | [12 empty] | 349.432 | 3.3671
12076 | [12 empty] | 349.425 | 3.3663
12077 | [12 empty] | 349.417 | 3.3655
12078 | [12 empty] | 349.409 | 3.3647
12079 | [12 empty] | 349.401 | 3.3639
12080 | [12 empty] | 349.394 | 3.3631
12081 | [12 empty] | 349.386 | 3.3623
12082 | [12 empty] | 349.378 | 3.3615
12083 | [12 empty] | 349.371 | 3.3608
12084 | [12 empty] | 349.363 | 3.36
12085 | [12 empty] | 349.355 | 3.3592
12086 | [12 empty] | 349.347 | 3.3584
12087 | [12 empty] | 349.34 | 3.3576
12088 | [12 empty] | 349.332 | 3.3568
12089 | [12 empty] | 349.324 | 3.356
12090 | [12 empty] | 349.316 | 3.3552
12091 | [12 empty] | 349.309 | 3.3545
12092 | [12 empty] | 349.301 | 3.3537
12093 | [12 empty] | 349.293 | 3.3529
12094 | [12 empty] | 349.285 | 3.3521
12095 | [12 empty] | 349.278 | 3.3513
12096 | [12 empty] | 349.27 | 3.3505
12097 | [12 empty] | 349.262 | 3.3497
12098 | [12 empty] | 349.254 | 3.3489
12099 | [12 empty] | 349.247 | 3.3482
12100 | [12 empty] | 349.239 | 3.3474
12101 | [12 empty] | 349.231 | 3.3466
12102 | [12 empty] | 349.223 | 3.3458
12103 | [12 empty] | 349.216 | 3.345
12104 | [12 empty] | 349.208 | 3.3442
12105 | [12 empty] | 349.2 | 3.3434
12106 | [12 empty] | 349.192 | 3.3426
12107 | [12 empty] | 349.184 | 3.3419
12108 | [12 empty] | 349.177 | 3.3411
12109 | [12 empty] | 349.169 | 3.3403
12110 | [12 empty] | 349.161 | 3.3395
12111 | [12 empty] | 349.153 | 3.3387
12112 | [12 empty] | 349.146 | 3.3379
12113 | [12 empty] | 349.138 | 3.3371
12114 | [12 empty] | 349.13 | 3.3363
12115 | [12 empty] | 349.122 | 3.3355
12116 | [12 empty] | 349.114 | 3.3348
12117 | [12 empty] | 349.107 | 3.334
12118 | [12 empty] | 349.099 | 3.3332
12119 | [12 empty] | 349.091 | 3.3324
12120 | [12 empty] | 349.083 | 3.3316
12121 | [12 empty] | 349.076 | 3.3308
12122 | [12 empty] | 349.068 | 3.33
12123 | [12 empty] | 349.06 | 3.3292
12124 | [12 empty] | 349.052 | 3.3285
12125 | [12 empty] | 349.044 | 3.3277
12126 | [12 empty] | 349.037 | 3.3269
12127 | [12 empty] | 349.029 | 3.3261
12128 | [12 empty] | 349.021 | 3.3253
12129 | [12 empty] | 349.013 | 3.3245
12130 | [12 empty] | 349.005 | 3.3237
12131 | [12 empty] | 348.998 | 3.3229
12132 | [12 empty] | 348.99 | 3.3222
12133 | [12 empty] | 348.982 | 3.3214
12134 | [12 empty] | 348.974 | 3.3206
12135 | [12 empty] | 348.966 | 3.3198
12136 | [12 empty] | 348.959 | 3.319
12137 | [12 empty] | 348.951 | 3.3182
12138 | [12 empty] | 348.943 | 3.3174
12139 | [12 empty] | 348.935 | 3.3166
12140 | [12 empty] | 348.927 | 3.3159
12141 | [12 empty] | 348.919 | 3.3151
12142 | [12 empty] | 348.912 | 3.3143
12143 | [12 empty] | 348.904 | 3.3135
12144 | [12 empty] | 348.896 | 3.3127
12145 | [12 empty] | 348.888 | 3.3119
12146 | [12 empty] | 348.88 | 3.3111
12147 | [12 empty] | 348.872 | 3.3103
12148 | [12 empty] | 348.865 | 3.3096
12149 | [12 empty] | 348.857 | 3.3088
12150 | [12 empty] | 348.849 | 3.308
12151 | [12 empty] | 348.841 | 3.3072
12152 | [12 empty] | 348.833 | 3.3064
12153 | [12 empty] | 348.825 | 3.3056
12154 | [12 empty] | 348.818 | 3.3048
12155 | [12 empty] | 348.81 | 3.304
12156 | [12 empty] | 348.802 | 3.3033
12157 | [12 empty] | 348.794 | 3.3025
12158 | [12 empty] | 348.786 | 3.3017
12159 | [12 empty] | 348.778 | 3.3009
12160 | [12 empty] | 348.771 | 3.3001
12161 | [12 empty] | 348.763 | 3.2993
12162 | [12 empty] | 348.755 | 3.2985
12163 | [12 empty] | 348.747 | 3.2977
12164 | [12 empty] | 348.739 | 3.297
12165 | [12 empty] | 348.731 | 3.2962
12166 | [12 empty] | 348.723 | 3.2954
12167 | [12 empty] | 348.716 | 3.2946
12168 | [12 empty] | 348.708 | 3.2938
12169 | [12 empty] | 348.7 | 3.293
12170 | [12 empty] | 348.692 | 3.2922
12171 | [12 empty] | 348.684 | 3.2914
12172 | [12 empty] | 348.676 | 3.2907
12173 | [12 empty] | 348.668 | 3.2899
12174 | [12 empty] | 348.661 | 3.2891
12175 | [12 empty] | 348.653 | 3.2883
12176 | [12 empty] | 348.645 | 3.2875
12177 | [12 empty] | 348.637 | 3.2867
12178 | [12 empty] | 348.629 | 3.2859
12179 | [12 empty] | 348.621 | 3.2851
12180 | [12 empty] | 348.613 | 3.2844
12181 | [12 empty] | 348.605 | 3.2836
12182 | [12 empty] | 348.598 | 3.2828
12183 | [12 empty] | 348.59 | 3.282
12184 | [12 empty] | 348.582 | 3.2812
12185 | [12 empty] | 348.574 | 3.2804
12186 | [12 empty] | 348.566 | 3.2796
12187 | [12 empty] | 348.558 | 3.2788
12188 | [12 empty] | 348.55 | 3.2781
12189 | [12 empty] | 348.542 | 3.2773
12190 | [12 empty] | 348.534 | 3.2765
12191 | [12 empty] | 348.527 | 3.2757
12192 | [12 empty] | 348.519 | 3.2749
12193 | [12 empty] | 348.511 | 3.2741
12194 | [12 empty] | 348.503 | 3.2733
12195 | [12 empty] | 348.495 | 3.2725
12196 | [12 empty] | 348.487 | 3.2718
12197 | [12 empty] | 348.479 | 3.271
12198 | [12 empty] | 348.471 | 3.2702
12199 | [12 empty] | 348.463 | 3.2694
12200 | [12 empty] | 348.455 | 3.2686
12201 | [12 empty] | 348.447 | 3.2678
12202 | [12 empty] | 348.44 | 3.267
12203 | [12 empty] | 348.432 | 3.2662
12204 | [12 empty] | 348.424 | 3.2655
12205 | [12 empty] | 348.416 | 3.2647
12206 | [12 empty] | 348.408 | 3.2639
12207 | [12 empty] | 348.4 | 3.2631
12208 | [12 empty] | 348.392 | 3.2623
12209 | [12 empty] | 348.384 | 3.2615
12210 | [12 empty] | 348.376 | 3.2607
12211 | [12 empty] | 348.368 | 3.2599
12212 | [12 empty] | 348.36 | 3.2592
12213 | [12 empty] | 348.352 | 3.2584
12214 | [12 empty] | 348.345 | 3.2576
12215 | [12 empty] | 348.337 | 3.2568
12216 | [12 empty] | 348.329 | 3.256
12217 | [12 empty] | 348.321 | 3.2552
12218 | [12 empty] | 348.313 | 3.2544
12219 | [12 empty] | 348.305 | 3.2536
12220 | [12 empty] | 348.297 | 3.2528
12221 | [12 empty] | 348.289 | 3.2521
12222 | [12 empty] | 348.281 | 3.2513
12223 | [12 empty] | 348.273 | 3.2505
12224 | [12 empty] | 348.265 | 3.2497
12225 | [12 empty] | 348.257 | 3.2489
12226 | [12 empty] | 348.249 | 3.2481
12227 | [12 empty] | 348.241 | 3.2473
12228 | [12 empty] | 348.233 | 3.2465
12229 | [12 empty] | 348.225 | 3.2458
12230 | [12 empty] | 348.217 | 3.245
12231 | [12 empty] | 348.209 | 3.2442
12232 | [12 empty] | 348.201 | 3.2434
12233 | [12 empty] | 348.194 | 3.2426
12234 | [12 empty] | 348.186 | 3.2418
12235 | [12 empty] | 348.178 | 3.241
12236 | [12 empty] | 348.17 | 3.2402
12237 | [12 empty] | 348.162 | 3.2395
12238 | [12 empty] | 348.154 | 3.2387
12239 | [12 empty] | 348.146 | 3.2379
12240 | [12 empty] | 348.138 | 3.2371
12241 | [12 empty] | 348.13 | 3.2363
12242 | [12 empty] | 348.122 | 3.2355
12243 | [12 empty] | 348.114 | 3.2347
12244 | [12 empty] | 348.106 | 3.2339
12245 | [12 empty] | 348.098 | 3.2332
12246 | [12 empty] | 348.09 | 3.2324
12247 | [12 empty] | 348.082 | 3.2316
12248 | [12 empty] | 348.074 | 3.2308
12249 | [12 empty] | 348.066 | 3.23
12250 | [12 empty] | 348.058 | 3.2292
12251 | [12 empty] | 348.05 | 3.2284
12252 | [12 empty] | 348.042 | 3.2276
12253 | [12 empty] | 348.034 | 3.2269
12254 | [12 empty] | 348.026 | 3.2261
12255 | [12 empty] | 348.018 | 3.2253
12256 | [12 empty] | 348.01 | 3.2245
12257 | [12 empty] | 348.002 | 3.2237
12258 | [12 empty] | 347.994 | 3.2229
12259 | [12 empty] | 347.986 | 3.2221
12260 | [12 empty] | 347.978 | 3.2213
12261 | [12 empty] | 347.97 | 3.2206
12262 | [12 empty] | 347.962 | 3.2198
12263 | [12 empty] | 347.954 | 3.219
12264 | [12 empty] | 347.946 | 3.2182
12265 | [12 empty] | 347.938 | 3.2174
12266 | [12 empty] | 347.93 | 3.2166
12267 | [12 empty] | 347.922 | 3.2158
12268 | [12 empty] | 347.914 | 3.215
12269 | [12 empty] | 347.906 | 3.2143
12270 | [12 empty] | 347.898 | 3.2135
12271 | [12 empty] | 347.89 | 3.2127
12272 | [12 empty] | 347.882 | 3.2119
12273 | [12 empty] | 347.874 | 3.2111
12274 | [12 empty] | 347.866 | 3.2103
12275 | [12 empty] | 347.858 | 3.2095
12276 | [12 empty] | 347.85 | 3.2087
12277 | [12 empty] | 347.842 | 3.208
12278 | [12 empty] | 347.834 | 3.2072
12279 | [12 empty] | 347.826 | 3.2064
12280 | [12 empty] | 347.818 | 3.2056
12281 | [12 empty] | 347.81 | 3.2048
12282 | [12 empty] | 347.801 | 3.204
12283 | [12 empty] | 347.793 | 3.2032
12284 | [12 empty] | 347.785 | 3.2024
12285 | [12 empty] | 347.777 | 3.2017
12286 | [12 empty] | 347.769 | 3.2009
12287 | [12 empty] | 347.761 | 3.2001
12288 | [12 empty] | 347.753 | 3.1993
12289 | [12 empty] | 347.745 | 3.1985
12290 | [12 empty] | 347.737 | 3.1977
12291 | [12 empty] | 347.729 | 3.1969
12292 | [12 empty] | 347.721 | 3.1961
12293 | [12 empty] | 347.713 | 3.1954
12294 | [12 empty] | 347.705 | 3.1946
12295 | [12 empty] | 347.697 | 3.1938
12296 | [12 empty] | 347.689 | 3.193
12297 | [12 empty] | 347.681 | 3.1922
12298 | [12 empty] | 347.673 | 3.1914
12299 | [12 empty] | 347.665 | 3.1906
12300 | [12 empty] | 347.657 | 3.1898
12301 | [12 empty] | 347.648 | 3.1891
12302 | [12 empty] | 347.64 | 3.1883
12303 | [12 empty] | 347.632 | 3.1875
12304 | [12 empty] | 347.624 | 3.1867
12305 | [12 empty] | 347.616 | 3.1859
12306 | [12 empty] | 347.608 | 3.1851
12307 | [12 empty] | 347.6 | 3.1843
12308 | [12 empty] | 347.592 | 3.1835
12309 | [12 empty] | 347.584 | 3.1828
12310 | [12 empty] | 347.576 | 3.182
12311 | [12 empty] | 347.568 | 3.1812
12312 | [12 empty] | 347.56 | 3.1804
12313 | [12 empty] | 347.551 | 3.1796
12314 | [12 empty] | 347.543 | 3.1788
12315 | [12 empty] | 347.535 | 3.178
12316 | [12 empty] | 347.527 | 3.1772
12317 | [12 empty] | 347.519 | 3.1765
12318 | [12 empty] | 347.511 | 3.1757
12319 | [12 empty] | 347.503 | 3.1749
12320 | [12 empty] | 347.495 | 3.1741
12321 | [12 empty] | 347.487 | 3.1733
12322 | [12 empty] | 347.479 | 3.1725
12323 | [12 empty] | 347.47 | 3.1717
12324 | [12 empty] | 347.462 | 3.1709
12325 | [12 empty] | 347.454 | 3.1701
12326 | [12 empty] | 347.446 | 3.1694
12327 | [12 empty] | 347.438 | 3.1686
12328 | [12 empty] | 347.43 | 3.1678
12329 | [12 empty] | 347.422 | 3.167
12330 | [12 empty] | 347.414 | 3.1662
12331 | [12 empty] | 347.406 | 3.1654
12332 | [12 empty] | 347.397 | 3.1646
12333 | [12 empty] | 347.389 | 3.1638
12334 | [12 empty] | 347.381 | 3.1631
12335 | [12 empty] | 347.373 | 3.1623
12336 | [12 empty] | 347.365 | 3.1615
12337 | [12 empty] | 347.357 | 3.1607
12338 | [12 empty] | 347.349 | 3.1599
12339 | [12 empty] | 347.341 | 3.1591
12340 | [12 empty] | 347.332 | 3.1583
12341 | [12 empty] | 347.324 | 3.1575
12342 | [12 empty] | 347.316 | 3.1568
12343 | [12 empty] | 347.308 | 3.156
12344 | [12 empty] | 347.3 | 3.1552
12345 | [12 empty] | 347.292 | 3.1544
12346 | [12 empty] | 347.284 | 3.1536
12347 | [12 empty] | 347.275 | 3.1528
12348 | [12 empty] | 347.267 | 3.152
12349 | [12 empty] | 347.259 | 3.1512
12350 | [12 empty] | 347.251 | 3.1505
12351 | [12 empty] | 347.243 | 3.1497
12352 | [12 empty] | 347.235 | 3.1489
12353 | [12 empty] | 347.227 | 3.1481
12354 | [12 empty] | 347.218 | 3.1473
12355 | [12 empty] | 347.21 | 3.1465
12356 | [12 empty] | 347.202 | 3.1457
12357 | [12 empty] | 347.194 | 3.1449
12358 | [12 empty] | 347.186 | 3.1442
12359 | [12 empty] | 347.178 | 3.1434
12360 | [12 empty] | 347.169 | 3.1426
12361 | [12 empty] | 347.161 | 3.1418
12362 | [12 empty] | 347.153 | 3.141
12363 | [12 empty] | 347.145 | 3.1402
12364 | [12 empty] | 347.137 | 3.1394
12365 | [12 empty] | 347.129 | 3.1386
12366 | [12 empty] | 347.12 | 3.1379
12367 | [12 empty] | 347.112 | 3.1371
12368 | [12 empty] | 347.104 | 3.1363
12369 | [12 empty] | 347.096 | 3.1355
12370 | [12 empty] | 347.088 | 3.1347
12371 | [12 empty] | 347.08 | 3.1339
12372 | [12 empty] | 347.071 | 3.1331
12373 | [12 empty] | 347.063 | 3.1323
12374 | [12 empty] | 347.055 | 3.1316
12375 | [12 empty] | 347.047 | 3.1308
12376 | [12 empty] | 347.039 | 3.13
12377 | [12 empty] | 347.03 | 3.1292
12378 | [12 empty] | 347.022 | 3.1284
12379 | [12 empty] | 347.014 | 3.1276
12380 | [12 empty] | 347.006 | 3.1268
12381 | [12 empty] | 346.998 | 3.126
12382 | [12 empty] | 346.989 | 3.1253
12383 | [12 empty] | 346.981 | 3.1245
12384 | [12 empty] | 346.973 | 3.1237
12385 | [12 empty] | 346.965 | 3.1229
12386 | [12 empty] | 346.957 | 3.1221
12387 | [12 empty] | 346.948 | 3.1213
12388 | [12 empty] | 346.94 | 3.1205
12389 | [12 empty] | 346.932 | 3.1197
12390 | [12 empty] | 346.924 | 3.119
12391 | [12 empty] | 346.915 | 3.1182
12392 | [12 empty] | 346.907 | 3.1174
12393 | [12 empty] | 346.899 | 3.1166
12394 | [12 empty] | 346.891 | 3.1158
12395 | [12 empty] | 346.883 | 3.115
12396 | [12 empty] | 346.874 | 3.1142
12397 | [12 empty] | 346.866 | 3.1134
12398 | [12 empty] | 346.858 | 3.1127
12399 | [12 empty] | 346.85 | 3.1119
12400 | [12 empty] | 346.841 | 3.1111
12401 | [12 empty] | 346.833 | 3.1103
12402 | [12 empty] | 346.825 | 3.1095
12403 | [12 empty] | 346.817 | 3.1087
12404 | [12 empty] | 346.808 | 3.1079
12405 | [12 empty] | 346.8 | 3.1071
12406 | [12 empty] | 346.792 | 3.1064
12407 | [12 empty] | 346.784 | 3.1056
12408 | [12 empty] | 346.775 | 3.1048
12409 | [12 empty] | 346.767 | 3.104
12410 | [12 empty] | 346.759 | 3.1032
12411 | [12 empty] | 346.751 | 3.1024
12412 | [12 empty] | 346.742 | 3.1016
12413 | [12 empty] | 346.734 | 3.1008
12414 | [12 empty] | 346.726 | 3.1001
12415 | [12 empty] | 346.718 | 3.0993
12416 | [12 empty] | 346.709 | 3.0985
12417 | [12 empty] | 346.701 | 3.0977
12418 | [12 empty] | 346.693 | 3.0969
12419 | [12 empty] | 346.685 | 3.0961
12420 | [12 empty] | 346.676 | 3.0953
12421 | [12 empty] | 346.668 | 3.0945
12422 | [12 empty] | 346.66 | 3.0938
12423 | [12 empty] | 346.652 | 3.093
12424 | [12 empty] | 346.643 | 3.0922
12425 | [12 empty] | 346.635 | 3.0914
12426 | [12 empty] | 346.627 | 3.0906
12427 | [12 empty] | 346.618 | 3.0898
12428 | [12 empty] | 346.61 | 3.089
12429 | [12 empty] | 346.602 | 3.0882
12430 | [12 empty] | 346.594 | 3.0875
12431 | [12 empty] | 346.585 | 3.0867
12432 | [12 empty] | 346.577 | 3.0859
12433 | [12 empty] | 346.569 | 3.0851
12434 | [12 empty] | 346.56 | 3.0843
12435 | [12 empty] | 346.552 | 3.0835
12436 | [12 empty] | 346.544 | 3.0827
12437 | [12 empty] | 346.536 | 3.0819
12438 | [12 empty] | 346.527 | 3.0811
12439 | [12 empty] | 346.519 | 3.0804
12440 | [12 empty] | 346.511 | 3.0796
12441 | [12 empty] | 346.502 | 3.0788
12442 | [12 empty] | 346.494 | 3.078
12443 | [12 empty] | 346.486 | 3.0772
12444 | [12 empty] | 346.477 | 3.0764
12445 | [12 empty] | 346.469 | 3.0756
12446 | [12 empty] | 346.461 | 3.0748
12447 | [12 empty] | 346.453 | 3.0741
12448 | [12 empty] | 346.444 | 3.0733
12449 | [12 empty] | 346.436 | 3.0725
12450 | [12 empty] | 346.428 | 3.0717
12451 | [12 empty] | 346.419 | 3.0709
12452 | [12 empty] | 346.411 | 3.0701
12453 | [12 empty] | 346.403 | 3.0693
12454 | [12 empty] | 346.394 | 3.0685
12455 | [12 empty] | 346.386 | 3.0678
12456 | [12 empty] | 346.378 | 3.067
12457 | [12 empty] | 346.369 | 3.0662
12458 | [12 empty] | 346.361 | 3.0654
12459 | [12 empty] | 346.353 | 3.0646
12460 | [12 empty] | 346.344 | 3.0638
12461 | [12 empty] | 346.336 | 3.063
12462 | [12 empty] | 346.328 | 3.0622
12463 | [12 empty] | 346.319 | 3.0615
12464 | [12 empty] | 346.311 | 3.0607
12465 | [12 empty] | 346.303 | 3.0599
12466 | [12 empty] | 346.294 | 3.0591
12467 | [12 empty] | 346.286 | 3.0583
12468 | [12 empty] | 346.278 | 3.0575
12469 | [12 empty] | 346.269 | 3.0567
12470 | [12 empty] | 346.261 | 3.0559
12471 | [12 empty] | 346.252 | 3.0552
12472 | [12 empty] | 346.244 | 3.0544
12473 | [12 empty] | 346.236 | 3.0536
12474 | [12 empty] | 346.227 | 3.0528
12475 | [12 empty] | 346.219 | 3.052
12476 | [12 empty] | 346.211 | 3.0512
12477 | [12 empty] | 346.202 | 3.0504
12478 | [12 empty] | 346.194 | 3.0496
12479 | [12 empty] | 346.186 | 3.0489
12480 | [12 empty] | 346.177 | 3.0481
12481 | [12 empty] | 346.169 | 3.0473
12482 | [12 empty] | 346.16 | 3.0465
12483 | [12 empty] | 346.152 | 3.0457
12484 | [12 empty] | 346.144 | 3.0449
12485 | [12 empty] | 346.135 | 3.0441
12486 | [12 empty] | 346.127 | 3.0433
12487 | [12 empty] | 346.119 | 3.0426
12488 | [12 empty] | 346.11 | 3.0418
12489 | [12 empty] | 346.102 | 3.041
12490 | [12 empty] | 346.093 | 3.0402
12491 | [12 empty] | 346.085 | 3.0394
12492 | [12 empty] | 346.077 | 3.0386
12493 | [12 empty] | 346.068 | 3.0378
12494 | [12 empty] | 346.06 | 3.037
12495 | [12 empty] | 346.051 | 3.0363
12496 | [12 empty] | 346.043 | 3.0355
12497 | [12 empty] | 346.035 | 3.0347
12498 | [12 empty] | 346.026 | 3.0339
12499 | [12 empty] | 346.018 | 3.0331
12500 | [12 empty] | 346.009 | 3.0323
12501 | [12 empty] | 346.001 | 3.0315
12502 | [12 empty] | 345.993 | 3.0307
12503 | [12 empty] | 345.984 | 3.03
12504 | [12 empty] | 345.976 | 3.0292
12505 | [12 empty] | 345.967 | 3.0284
12506 | [12 empty] | 345.959 | 3.0276
12507 | [12 empty] | 345.951 | 3.0268
12508 | [12 empty] | 345.942 | 3.026
12509 | [12 empty] | 345.934 | 3.0252
12510 | [12 empty] | 345.925 | 3.0244
12511 | [12 empty] | 345.917 | 3.0237
12512 | [12 empty] | 345.908 | 3.0229
12513 | [12 empty] | 345.9 | 3.0221
12514 | [12 empty] | 345.892 | 3.0213
12515 | [12 empty] | 345.883 | 3.0205
12516 | [12 empty] | 345.875 | 3.0197
12517 | [12 empty] | 345.866 | 3.0189
12518 | [12 empty] | 345.858 | 3.0181
12519 | [12 empty] | 345.849 | 3.0174
12520 | [12 empty] | 345.841 | 3.0166
12521 | [12 empty] | 345.832 | 3.0158
12522 | [12 empty] | 345.824 | 3.015
12523 | [12 empty] | 345.816 | 3.0142
12524 | [12 empty] | 345.807 | 3.0134
12525 | [12 empty] | 345.799 | 3.0126
12526 | [12 empty] | 345.79 | 3.0118
12527 | [12 empty] | 345.782 | 3.0111
12528 | [12 empty] | 345.773 | 3.0103
12529 | [12 empty] | 345.765 | 3.0095
12530 | [12 empty] | 345.756 | 3.0087
12531 | [12 empty] | 345.748 | 3.0079
12532 | [12 empty] | 345.739 | 3.0071
12533 | [12 empty] | 345.731 | 3.0063
12534 | [12 empty] | 345.723 | 3.0055
12535 | [12 empty] | 345.714 | 3.0048
12536 | [12 empty] | 345.706 | 3.004
12537 | [12 empty] | 345.697 | 3.0032
12538 | [12 empty] | 345.689 | 3.0024
12539 | [12 empty] | 345.68 | 3.0016
12540 | [12 empty] | 345.672 | 3.0008
12541 | [12 empty] | 345.663 | 3
12542 | [12 empty] | 345.655 | 2.9992
12543 | [12 empty] | 345.646 | 2.9984
12544 | [12 empty] | 345.638 | 2.9977
12545 | [12 empty] | 345.629 | 2.9969
12546 | [12 empty] | 345.621 | 2.9961
12547 | [12 empty] | 345.612 | 2.9953
12548 | [12 empty] | 345.604 | 2.9945
12549 | [12 empty] | 345.595 | 2.9937
12550 | [12 empty] | 345.587 | 2.9929
12551 | [12 empty] | 345.578 | 2.9921
12552 | [12 empty] | 345.57 | 2.9914
12553 | [12 empty] | 345.561 | 2.9906
12554 | [12 empty] | 345.553 | 2.9898
12555 | [12 empty] | 345.544 | 2.989
12556 | [12 empty] | 345.536 | 2.9882
12557 | [12 empty] | 345.527 | 2.9874
12558 | [12 empty] | 345.519 | 2.9866
12559 | [12 empty] | 345.51 | 2.9858
12560 | [12 empty] | 345.502 | 2.9851
12561 | [12 empty] | 345.493 | 2.9843
12562 | [12 empty] | 345.485 | 2.9835
12563 | [12 empty] | 345.476 | 2.9827
12564 | [12 empty] | 345.468 | 2.9819
12565 | [12 empty] | 345.459 | 2.9811
12566 | [12 empty] | 345.451 | 2.9803
12567 | [12 empty] | 345.442 | 2.9795
12568 | [12 empty] | 345.434 | 2.9788
12569 | [12 empty] | 345.425 | 2.978
12570 | [12 empty] | 345.416 | 2.9772
12571 | [12 empty] | 345.408 | 2.9764
12572 | [12 empty] | 345.399 | 2.9756
12573 | [12 empty] | 345.391 | 2.9748
12574 | [12 empty] | 345.382 | 2.974
12575 | [12 empty] | 345.374 | 2.9732
12576 | [12 empty] | 345.365 | 2.9725
12577 | [12 empty] | 345.357 | 2.9717
12578 | [12 empty] | 345.348 | 2.9709
12579 | [12 empty] | 345.34 | 2.9701
12580 | [12 empty] | 345.331 | 2.9693
12581 | [12 empty] | 345.322 | 2.9685
12582 | [12 empty] | 345.314 | 2.9677
12583 | [12 empty] | 345.305 | 2.9669
12584 | [12 empty] | 345.297 | 2.9662
12585 | [12 empty] | 345.288 | 2.9654
12586 | [12 empty] | 345.28 | 2.9646
12587 | [12 empty] | 345.271 | 2.9638
12588 | [12 empty] | 345.263 | 2.963
12589 | [12 empty] | 345.254 | 2.9622
12590 | [12 empty] | 345.245 | 2.9614
12591 | [12 empty] | 345.237 | 2.9606
12592 | [12 empty] | 345.228 | 2.9599
12593 | [12 empty] | 345.22 | 2.9591
12594 | [12 empty] | 345.211 | 2.9583
12595 | [12 empty] | 345.203 | 2.9575
12596 | [12 empty] | 345.194 | 2.9567
12597 | [12 empty] | 345.185 | 2.9559
12598 | [12 empty] | 345.177 | 2.9551
12599 | [12 empty] | 345.168 | 2.9543
12600 | [12 empty] | 345.16 | 2.9536
12601 | [12 empty] | 345.151 | 2.9528
12602 | [12 empty] | 345.142 | 2.952
12603 | [12 empty] | 345.134 | 2.9512
12604 | [12 empty] | 345.125 | 2.9504
12605 | [12 empty] | 345.117 | 2.9496
12606 | [12 empty] | 345.108 | 2.9488
12607 | [12 empty] | 345.099 | 2.948
12608 | [12 empty] | 345.091 | 2.9473
12609 | [12 empty] | 345.082 | 2.9465
12610 | [12 empty] | 345.074 | 2.9457
12611 | [12 empty] | 345.065 | 2.9449
12612 | [12 empty] | 345.056 | 2.9441
12613 | [12 empty] | 345.048 | 2.9433
12614 | [12 empty] | 345.039 | 2.9425
12615 | [12 empty] | 345.031 | 2.9417
12616 | [12 empty] | 345.022 | 2.941
12617 | [12 empty] | 345.013 | 2.9402
12618 | [12 empty] | 345.005 | 2.9394
12619 | [12 empty] | 344.996 | 2.9386
12620 | [12 empty] | 344.987 | 2.9378
12621 | [12 empty] | 344.979 | 2.937
12622 | [12 empty] | 344.97 | 2.9362
12623 | [12 empty] | 344.962 | 2.9354
12624 | [12 empty] | 344.953 | 2.9347
12625 | [12 empty] | 344.944 | 2.9339
12626 | [12 empty] | 344.936 | 2.9331
12627 | [12 empty] | 344.927 | 2.9323
12628 | [12 empty] | 344.918 | 2.9315
12629 | [12 empty] | 344.91 | 2.9307
12630 | [12 empty] | 344.901 | 2.9299
12631 | [12 empty] | 344.892 | 2.9291
12632 | [12 empty] | 344.884 | 2.9284
12633 | [12 empty] | 344.875 | 2.9276
12634 | [12 empty] | 344.866 | 2.9268
12635 | [12 empty] | 344.858 | 2.926
12636 | [12 empty] | 344.849 | 2.9252
12637 | [12 empty] | 344.841 | 2.9244
12638 | [12 empty] | 344.832 | 2.9236
12639 | [12 empty] | 344.823 | 2.9228
12640 | [12 empty] | 344.815 | 2.9221
12641 | [12 empty] | 344.806 | 2.9213
12642 | [12 empty] | 344.797 | 2.9205
12643 | [12 empty] | 344.789 | 2.9197
12644 | [12 empty] | 344.78 | 2.9189
12645 | [12 empty] | 344.771 | 2.9181
12646 | [12 empty] | 344.763 | 2.9173
12647 | [12 empty] | 344.754 | 2.9165
12648 | [12 empty] | 344.745 | 2.9158
12649 | [12 empty] | 344.736 | 2.915
12650 | [12 empty] | 344.728 | 2.9142
12651 | [12 empty] | 344.719 | 2.9134
12652 | [12 empty] | 344.71 | 2.9126
12653 | [12 empty] | 344.702 | 2.9118
12654 | [12 empty] | 344.693 | 2.911
12655 | [12 empty] | 344.684 | 2.9102
12656 | [12 empty] | 344.676 | 2.9094
12657 | [12 empty] | 344.667 | 2.9087
12658 | [12 empty] | 344.658 | 2.9079
12659 | [12 empty] | 344.65 | 2.9071
12660 | [12 empty] | 344.641 | 2.9063
12661 | [12 empty] | 344.632 | 2.9055
12662 | [12 empty] | 344.623 | 2.9047
12663 | [12 empty] | 344.615 | 2.9039
12664 | [12 empty] | 344.606 | 2.9031
12665 | [12 empty] | 344.597 | 2.9024
12666 | [12 empty] | 344.589 | 2.9016
12667 | [12 empty] | 344.58 | 2.9008
12668 | [12 empty] | 344.571 | 2.9
12669 | [12 empty] | 344.562 | 2.8992
12670 | [12 empty] | 344.554 | 2.8984
12671 | [12 empty] | 344.545 | 2.8976
12672 | [12 empty] | 344.536 | 2.8968
12673 | [12 empty] | 344.528 | 2.8961
12674 | [12 empty] | 344.519 | 2.8953
12675 | [12 empty] | 344.51 | 2.8945
12676 | [12 empty] | 344.501 | 2.8937
12677 | [12 empty] | 344.493 | 2.8929
12678 | [12 empty] | 344.484 | 2.8921
12679 | [12 empty] | 344.475 | 2.8913
12680 | [12 empty] | 344.466 | 2.8905
12681 | [12 empty] | 344.458 | 2.8898
12682 | [12 empty] | 344.449 | 2.889
12683 | [12 empty] | 344.44 | 2.8882
12684 | [12 empty] | 344.431 | 2.8874
12685 | [12 empty] | 344.423 | 2.8866
12686 | [12 empty] | 344.414 | 2.8858
12687 | [12 empty] | 344.405 | 2.885
12688 | [12 empty] | 344.396 | 2.8842
12689 | [12 empty] | 344.388 | 2.8835
12690 | [12 empty] | 344.379 | 2.8827
12691 | [12 empty] | 344.37 | 2.8819
12692 | [12 empty] | 344.361 | 2.8811
12693 | [12 empty] | 344.353 | 2.8803
12694 | [12 empty] | 344.344 | 2.8795
12695 | [12 empty] | 344.335 | 2.8787
12696 | [12 empty] | 344.326 | 2.8779
12697 | [12 empty] | 344.318 | 2.8772
12698 | [12 empty] | 344.309 | 2.8764
12699 | [12 empty] | 344.3 | 2.8756
12700 | [12 empty] | 344.291 | 2.8748
12701 | [12 empty] | 344.282 | 2.874
12702 | [12 empty] | 344.274 | 2.8732
12703 | [12 empty] | 344.265 | 2.8724
12704 | [12 empty] | 344.256 | 2.8716
12705 | [12 empty] | 344.247 | 2.8709
12706 | [12 empty] | 344.238 | 2.8701
12707 | [12 empty] | 344.23 | 2.8693
12708 | [12 empty] | 344.221 | 2.8685
12709 | [12 empty] | 344.212 | 2.8677
12710 | [12 empty] | 344.203 | 2.8669
12711 | [12 empty] | 344.194 | 2.8661
12712 | [12 empty] | 344.186 | 2.8653
12713 | [12 empty] | 344.177 | 2.8646
12714 | [12 empty] | 344.168 | 2.8638
12715 | [12 empty] | 344.159 | 2.863
12716 | [12 empty] | 344.15 | 2.8622
12717 | [12 empty] | 344.142 | 2.8614
12718 | [12 empty] | 344.133 | 2.8606
12719 | [12 empty] | 344.124 | 2.8598
12720 | [12 empty] | 344.115 | 2.859
12721 | [12 empty] | 344.106 | 2.8583
12722 | [12 empty] | 344.098 | 2.8575
12723 | [12 empty] | 344.089 | 2.8567
12724 | [12 empty] | 344.08 | 2.8559
12725 | [12 empty] | 344.071 | 2.8551
12726 | [12 empty] | 344.062 | 2.8543
12727 | [12 empty] | 344.053 | 2.8535
12728 | [12 empty] | 344.045 | 2.8527
12729 | [12 empty] | 344.036 | 2.852
12730 | [12 empty] | 344.027 | 2.8512
12731 | [12 empty] | 344.018 | 2.8504
12732 | [12 empty] | 344.009 | 2.8496
12733 | [12 empty] | 344 | 2.8488
12734 | [12 empty] | 343.991 | 2.848
12735 | [12 empty] | 343.983 | 2.8472
12736 | [12 empty] | 343.974 | 2.8464
12737 | [12 empty] | 343.965 | 2.8457
12738 | [12 empty] | 343.956 | 2.8449
12739 | [12 empty] | 343.947 | 2.8441
12740 | [12 empty] | 343.938 | 2.8433
12741 | [12 empty] | 343.93 | 2.8425
12742 | [12 empty] | 343.921 | 2.8417
12743 | [12 empty] | 343.912 | 2.8409
12744 | [12 empty] | 343.903 | 2.8401
12745 | [12 empty] | 343.894 | 2.8394
12746 | [12 empty] | 343.885 | 2.8386
12747 | [12 empty] | 343.876 | 2.8378
12748 | [12 empty] | 343.867 | 2.837
12749 | [12 empty] | 343.859 | 2.8362
12750 | [12 empty] | 343.85 | 2.8354
12751 | [12 empty] | 343.841 | 2.8346
12752 | [12 empty] | 343.832 | 2.8338
12753 | [12 empty] | 343.823 | 2.8331
12754 | [12 empty] | 343.814 | 2.8323
12755 | [12 empty] | 343.805 | 2.8315
12756 | [12 empty] | 343.796 | 2.8307
12757 | [12 empty] | 343.787 | 2.8299
12758 | [12 empty] | 343.779 | 2.8291
12759 | [12 empty] | 343.77 | 2.8283
12760 | [12 empty] | 343.761 | 2.8275
12761 | [12 empty] | 343.752 | 2.8267
12762 | [12 empty] | 343.743 | 2.826
12763 | [12 empty] | 343.734 | 2.8252
12764 | [12 empty] | 343.725 | 2.8244
12765 | [12 empty] | 343.716 | 2.8236
12766 | [12 empty] | 343.707 | 2.8228
12767 | [12 empty] | 343.698 | 2.822
12768 | [12 empty] | 343.69 | 2.8212
12769 | [12 empty] | 343.681 | 2.8204
12770 | [12 empty] | 343.672 | 2.8197
12771 | [12 empty] | 343.663 | 2.8189
12772 | [12 empty] | 343.654 | 2.8181
12773 | [12 empty] | 343.645 | 2.8173
12774 | [12 empty] | 343.636 | 2.8165
12775 | [12 empty] | 343.627 | 2.8157
12776 | [12 empty] | 343.618 | 2.8149
12777 | [12 empty] | 343.609 | 2.8141
12778 | [12 empty] | 343.6 | 2.8134
12779 | [12 empty] | 343.591 | 2.8126
12780 | [12 empty] | 343.582 | 2.8118
12781 | [12 empty] | 343.573 | 2.811
12782 | [12 empty] | 343.564 | 2.8102
12783 | [12 empty] | 343.556 | 2.8094
12784 | [12 empty] | 343.547 | 2.8086
12785 | [12 empty] | 343.538 | 2.8078
12786 | [12 empty] | 343.529 | 2.8071
12787 | [12 empty] | 343.52 | 2.8063
12788 | [12 empty] | 343.511 | 2.8055
12789 | [12 empty] | 343.502 | 2.8047
12790 | [12 empty] | 343.493 | 2.8039
12791 | [12 empty] | 343.484 | 2.8031
12792 | [12 empty] | 343.475 | 2.8023
12793 | [12 empty] | 343.466 | 2.8015
12794 | [12 empty] | 343.457 | 2.8008
12795 | [12 empty] | 343.448 | 2.8
12796 | [12 empty] | 343.439 | 2.7992
12797 | [12 empty] | 343.43 | 2.7984
12798 | [12 empty] | 343.421 | 2.7976
12799 | [12 empty] | 343.412 | 2.7968
12800 | [12 empty] | 343.403 | 2.796
12801 | [12 empty] | 343.394 | 2.7952
12802 | [12 empty] | 343.385 | 2.7945
12803 | [12 empty] | 343.376 | 2.7937
12804 | [12 empty] | 343.367 | 2.7929
12805 | [12 empty] | 343.358 | 2.7921
12806 | [12 empty] | 343.349 | 2.7913
12807 | [12 empty] | 343.34 | 2.7905
12808 | [12 empty] | 343.331 | 2.7897
12809 | [12 empty] | 343.322 | 2.7889
12810 | [12 empty] | 343.313 | 2.7882
12811 | [12 empty] | 343.304 | 2.7874
12812 | [12 empty] | 343.295 | 2.7866
12813 | [12 empty] | 343.286 | 2.7858
12814 | [12 empty] | 343.277 | 2.785
12815 | [12 empty] | 343.268 | 2.7842
12816 | [12 empty] | 343.259 | 2.7834
12817 | [12 empty] | 343.25 | 2.7826
12818 | [12 empty] | 343.241 | 2.7819
12819 | [12 empty] | 343.232 | 2.7811
12820 | [12 empty] | 343.223 | 2.7803
12821 | [12 empty] | 343.214 | 2.7795
12822 | [12 empty] | 343.205 | 2.7787
12823 | [12 empty] | 343.196 | 2.7779
12824 | [12 empty] | 343.187 | 2.7771
12825 | [12 empty] | 343.178 | 2.7763
12826 | [12 empty] | 343.169 | 2.7756
12827 | [12 empty] | 343.16 | 2.7748
12828 | [12 empty] | 343.151 | 2.774
12829 | [12 empty] | 343.142 | 2.7732
12830 | [12 empty] | 343.133 | 2.7724
12831 | [12 empty] | 343.124 | 2.7716
12832 | [12 empty] | 343.115 | 2.7708
12833 | [12 empty] | 343.106 | 2.77
12834 | [12 empty] | 343.097 | 2.7693
12835 | [12 empty] | 343.088 | 2.7685
12836 | [12 empty] | 343.078 | 2.7677
12837 | [12 empty] | 343.069 | 2.7669
12838 | [12 empty] | 343.06 | 2.7661
12839 | [12 empty] | 343.051 | 2.7653
12840 | [12 empty] | 343.042 | 2.7645
12841 | [12 empty] | 343.033 | 2.7637
12842 | [12 empty] | 343.024 | 2.763
12843 | [12 empty] | 343.015 | 2.7622
12844 | [12 empty] | 343.006 | 2.7614
12845 | [12 empty] | 342.997 | 2.7606
12846 | [12 empty] | 342.988 | 2.7598
12847 | [12 empty] | 342.979 | 2.759
12848 | [12 empty] | 342.97 | 2.7582
12849 | [12 empty] | 342.961 | 2.7574
12850 | [12 empty] | 342.951 | 2.7567
12851 | [12 empty] | 342.942 | 2.7559
12852 | [12 empty] | 342.933 | 2.7551
12853 | [12 empty] | 342.924 | 2.7543
12854 | [12 empty] | 342.915 | 2.7535
12855 | [12 empty] | 342.906 | 2.7527
12856 | [12 empty] | 342.897 | 2.7519
12857 | [12 empty] | 342.888 | 2.7511
12858 | [12 empty] | 342.879 | 2.7504
12859 | [12 empty] | 342.87 | 2.7496
12860 | [12 empty] | 342.861 | 2.7488
12861 | [12 empty] | 342.851 | 2.748
12862 | [12 empty] | 342.842 | 2.7472
12863 | [12 empty] | 342.833 | 2.7464
12864 | [12 empty] | 342.824 | 2.7456
12865 | [12 empty] | 342.815 | 2.7448
12866 | [12 empty] | 342.806 | 2.7441
12867 | [12 empty] | 342.797 | 2.7433
12868 | [12 empty] | 342.788 | 2.7425
12869 | [12 empty] | 342.778 | 2.7417
12870 | [12 empty] | 342.769 | 2.7409
12871 | [12 empty] | 342.76 | 2.7401
12872 | [12 empty] | 342.751 | 2.7393
12873 | [12 empty] | 342.742 | 2.7385
12874 | [12 empty] | 342.733 | 2.7377
12875 | [12 empty] | 342.724 | 2.737
12876 | [12 empty] | 342.715 | 2.7362
12877 | [12 empty] | 342.705 | 2.7354
12878 | [12 empty] | 342.696 | 2.7346
12879 | [12 empty] | 342.687 | 2.7338
12880 | [12 empty] | 342.678 | 2.733
12881 | [12 empty] | 342.669 | 2.7322
12882 | [12 empty] | 342.66 | 2.7314
12883 | [12 empty] | 342.65 | 2.7307
12884 | [12 empty] | 342.641 | 2.7299
12885 | [12 empty] | 342.632 | 2.7291
12886 | [12 empty] | 342.623 | 2.7283
12887 | [12 empty] | 342.614 | 2.7275
12888 | [12 empty] | 342.605 | 2.7267
12889 | [12 empty] | 342.596 | 2.7259
12890 | [12 empty] | 342.586 | 2.7251
12891 | [12 empty] | 342.577 | 2.7244
12892 | [12 empty] | 342.568 | 2.7236
12893 | [12 empty] | 342.559 | 2.7228
12894 | [12 empty] | 342.55 | 2.722
12895 | [12 empty] | 342.54 | 2.7212
12896 | [12 empty] | 342.531 | 2.7204
12897 | [12 empty] | 342.522 | 2.7196
12898 | [12 empty] | 342.513 | 2.7188
12899 | [12 empty] | 342.504 | 2.7181
12900 | [12 empty] | 342.495 | 2.7173
12901 | [12 empty] | 342.485 | 2.7165
12902 | [12 empty] | 342.476 | 2.7157
12903 | [12 empty] | 342.467 | 2.7149
12904 | [12 empty] | 342.458 | 2.7141
12905 | [12 empty] | 342.449 | 2.7133
12906 | [12 empty] | 342.439 | 2.7125
12907 | [12 empty] | 342.43 | 2.7118
12908 | [12 empty] | 342.421 | 2.711
12909 | [12 empty] | 342.412 | 2.7102
12910 | [12 empty] | 342.402 | 2.7094
12911 | [12 empty] | 342.393 | 2.7086
12912 | [12 empty] | 342.384 | 2.7078
12913 | [12 empty] | 342.375 | 2.707
12914 | [12 empty] | 342.366 | 2.7062
12915 | [12 empty] | 342.356 | 2.7055
12916 | [12 empty] | 342.347 | 2.7047
12917 | [12 empty] | 342.338 | 2.7039
12918 | [12 empty] | 342.329 | 2.7031
12919 | [12 empty] | 342.319 | 2.7023
12920 | [12 empty] | 342.31 | 2.7015
12921 | [12 empty] | 342.301 | 2.7007
12922 | [12 empty] | 342.292 | 2.6999
12923 | [12 empty] | 342.282 | 2.6992
12924 | [12 empty] | 342.273 | 2.6984
12925 | [12 empty] | 342.264 | 2.6976
12926 | [12 empty] | 342.255 | 2.6968
12927 | [12 empty] | 342.246 | 2.696
12928 | [12 empty] | 342.236 | 2.6952
12929 | [12 empty] | 342.227 | 2.6944
12930 | [12 empty] | 342.218 | 2.6936
12931 | [12 empty] | 342.208 | 2.6929
12932 | [12 empty] | 342.199 | 2.6921
12933 | [12 empty] | 342.19 | 2.6913
12934 | [12 empty] | 342.181 | 2.6905
12935 | [12 empty] | 342.171 | 2.6897
12936 | [12 empty] | 342.162 | 2.6889
12937 | [12 empty] | 342.153 | 2.6881
12938 | [12 empty] | 342.144 | 2.6873
12939 | [12 empty] | 342.134 | 2.6866
12940 | [12 empty] | 342.125 | 2.6858
12941 | [12 empty] | 342.116 | 2.685
12942 | [12 empty] | 342.106 | 2.6842
12943 | [12 empty] | 342.097 | 2.6834
12944 | [12 empty] | 342.088 | 2.6826
12945 | [12 empty] | 342.079 | 2.6818
12946 | [12 empty] | 342.069 | 2.681
12947 | [12 empty] | 342.06 | 2.6803
12948 | [12 empty] | 342.051 | 2.6795
12949 | [12 empty] | 342.041 | 2.6787
12950 | [12 empty] | 342.032 | 2.6779
12951 | [12 empty] | 342.023 | 2.6771
12952 | [12 empty] | 342.014 | 2.6763
12953 | [12 empty] | 342.004 | 2.6755
12954 | [12 empty] | 341.995 | 2.6747
12955 | [12 empty] | 341.986 | 2.674
12956 | [12 empty] | 341.976 | 2.6732
12957 | [12 empty] | 341.967 | 2.6724
12958 | [12 empty] | 341.958 | 2.6716
12959 | [12 empty] | 341.948 | 2.6708
12960 | [12 empty] | 341.939 | 2.67
12961 | [12 empty] | 341.93 | 2.6692
12962 | [12 empty] | 341.92 | 2.6684
12963 | [12 empty] | 341.911 | 2.6677
12964 | [12 empty] | 341.902 | 2.6669
12965 | [12 empty] | 341.892 | 2.6661
12966 | [12 empty] | 341.883 | 2.6653
12967 | [12 empty] | 341.874 | 2.6645
12968 | [12 empty] | 341.864 | 2.6637
12969 | [12 empty] | 341.855 | 2.6629
12970 | [12 empty] | 341.846 | 2.6621
12971 | [12 empty] | 341.836 | 2.6614
12972 | [12 empty] | 341.827 | 2.6606
12973 | [12 empty] | 341.818 | 2.6598
12974 | [12 empty] | 341.808 | 2.659
12975 | [12 empty] | 341.799 | 2.6582
12976 | [12 empty] | 341.789 | 2.6574
12977 | [12 empty] | 341.78 | 2.6566
12978 | [12 empty] | 341.771 | 2.6558
12979 | [12 empty] | 341.761 | 2.655
12980 | [12 empty] | 341.752 | 2.6543
12981 | [12 empty] | 341.743 | 2.6535
12982 | [12 empty] | 341.733 | 2.6527
12983 | [12 empty] | 341.724 | 2.6519
12984 | [12 empty] | 341.715 | 2.6511
12985 | [12 empty] | 341.705 | 2.6503
12986 | [12 empty] | 341.696 | 2.6495
12987 | [12 empty] | 341.686 | 2.6487
12988 | [12 empty] | 341.677 | 2.648
12989 | [12 empty] | 341.668 | 2.6472
12990 | [12 empty] | 341.658 | 2.6464
12991 | [12 empty] | 341.649 | 2.6456
12992 | [12 empty] | 341.639 | 2.6448
12993 | [12 empty] | 341.63 | 2.644
12994 | [12 empty] | 341.621 | 2.6432
12995 | [12 empty] | 341.611 | 2.6424
12996 | [12 empty] | 341.602 | 2.6417
12997 | [12 empty] | 341.592 | 2.6409
12998 | [12 empty] | 341.583 | 2.6401
12999 | [12 empty] | 341.574 | 2.6393
13000 | [12 empty] | 341.564 | 2.6385
13001 | [12 empty] | 341.555 | 2.6377
13002 | [12 empty] | 341.545 | 2.6369
13003 | [12 empty] | 341.536 | 2.6361
13004 | [12 empty] | 341.526 | 2.6354
13005 | [12 empty] | 341.517 | 2.6346
13006 | [12 empty] | 341.508 | 2.6338
13007 | [12 empty] | 341.498 | 2.633
13008 | [12 empty] | 341.489 | 2.6322
13009 | [12 empty] | 341.479 | 2.6314
13010 | [12 empty] | 341.47 | 2.6306
13011 | [12 empty] | 341.46 | 2.6298
13012 | [12 empty] | 341.451 | 2.6291
13013 | [12 empty] | 341.442 | 2.6283
13014 | [12 empty] | 341.432 | 2.6275
13015 | [12 empty] | 341.423 | 2.6267
13016 | [12 empty] | 341.413 | 2.6259
13017 | [12 empty] | 341.404 | 2.6251
13018 | [12 empty] | 341.394 | 2.6243
13019 | [12 empty] | 341.385 | 2.6235
13020 | [12 empty] | 341.375 | 2.6228
13021 | [12 empty] | 341.366 | 2.622
13022 | [12 empty] | 341.356 | 2.6212
13023 | [12 empty] | 341.347 | 2.6204
13024 | [12 empty] | 341.337 | 2.6196
13025 | [12 empty] | 341.328 | 2.6188
13026 | [12 empty] | 341.319 | 2.618
13027 | [12 empty] | 341.309 | 2.6172
13028 | [12 empty] | 341.3 | 2.6165
13029 | [12 empty] | 341.29 | 2.6157
13030 | [12 empty] | 341.281 | 2.6149
13031 | [12 empty] | 341.271 | 2.6141
13032 | [12 empty] | 341.262 | 2.6133
13033 | [12 empty] | 341.252 | 2.6125
13034 | [12 empty] | 341.243 | 2.6117
13035 | [12 empty] | 341.233 | 2.6109
13036 | [12 empty] | 341.224 | 2.6102
13037 | [12 empty] | 341.214 | 2.6094
13038 | [12 empty] | 341.205 | 2.6086
13039 | [12 empty] | 341.195 | 2.6078
13040 | [12 empty] | 341.186 | 2.607
13041 | [12 empty] | 341.176 | 2.6062
13042 | [12 empty] | 341.167 | 2.6054
13043 | [12 empty] | 341.157 | 2.6046
13044 | [12 empty] | 341.148 | 2.6039
13045 | [12 empty] | 341.138 | 2.6031
13046 | [12 empty] | 341.129 | 2.6023
13047 | [12 empty] | 341.119 | 2.6015
13048 | [12 empty] | 341.11 | 2.6007
13049 | [12 empty] | 341.1 | 2.5999
13050 | [12 empty] | 341.09 | 2.5991
13051 | [12 empty] | 341.081 | 2.5983
13052 | [12 empty] | 341.071 | 2.5976
13053 | [12 empty] | 341.062 | 2.5968
13054 | [12 empty] | 341.052 | 2.596
13055 | [12 empty] | 341.043 | 2.5952
13056 | [12 empty] | 341.033 | 2.5944
13057 | [12 empty] | 341.024 | 2.5936
13058 | [12 empty] | 341.014 | 2.5928
13059 | [12 empty] | 341.005 | 2.592
13060 | [12 empty] | 340.995 | 2.5913
13061 | [12 empty] | 340.985 | 2.5905
13062 | [12 empty] | 340.976 | 2.5897
13063 | [12 empty] | 340.966 | 2.5889
13064 | [12 empty] | 340.957 | 2.5881
13065 | [12 empty] | 340.947 | 2.5873
13066 | [12 empty] | 340.938 | 2.5865
13067 | [12 empty] | 340.928 | 2.5857
13068 | [12 empty] | 340.918 | 2.585
13069 | [12 empty] | 340.909 | 2.5842
13070 | [12 empty] | 340.899 | 2.5834
13071 | [12 empty] | 340.89 | 2.5826
13072 | [12 empty] | 340.88 | 2.5818
13073 | [12 empty] | 340.871 | 2.581
13074 | [12 empty] | 340.861 | 2.5802
13075 | [12 empty] | 340.851 | 2.5794
13076 | [12 empty] | 340.842 | 2.5787
13077 | [12 empty] | 340.832 | 2.5779
13078 | [12 empty] | 340.823 | 2.5771
13079 | [12 empty] | 340.813 | 2.5763
13080 | [12 empty] | 340.803 | 2.5755
13081 | [12 empty] | 340.794 | 2.5747
13082 | [12 empty] | 340.784 | 2.5739
13083 | [12 empty] | 340.775 | 2.5731
13084 | [12 empty] | 340.765 | 2.5724
13085 | [12 empty] | 340.755 | 2.5716
13086 | [12 empty] | 340.746 | 2.5708
13087 | [12 empty] | 340.736 | 2.57
13088 | [12 empty] | 340.726 | 2.5692
13089 | [12 empty] | 340.717 | 2.5684
13090 | [12 empty] | 340.707 | 2.5676
13091 | [12 empty] | 340.698 | 2.5668
13092 | [12 empty] | 340.688 | 2.566
13093 | [12 empty] | 340.678 | 2.5653
13094 | [12 empty] | 340.669 | 2.5645
13095 | [12 empty] | 340.659 | 2.5637
13096 | [12 empty] | 340.649 | 2.5629
13097 | [12 empty] | 340.64 | 2.5621
13098 | [12 empty] | 340.63 | 2.5613
13099 | [12 empty] | 340.62 | 2.5605
13100 | [12 empty] | 340.611 | 2.5597
13101 | [12 empty] | 340.601 | 2.559
13102 | [12 empty] | 340.592 | 2.5582
13103 | [12 empty] | 340.582 | 2.5574
13104 | [12 empty] | 340.572 | 2.5566
13105 | [12 empty] | 340.563 | 2.5558
13106 | [12 empty] | 340.553 | 2.555
13107 | [12 empty] | 340.543 | 2.5542
13108 | [12 empty] | 340.534 | 2.5534
13109 | [12 empty] | 340.524 | 2.5527
13110 | [12 empty] | 340.514 | 2.5519
13111 | [12 empty] | 340.505 | 2.5511
13112 | [12 empty] | 340.495 | 2.5503
13113 | [12 empty] | 340.485 | 2.5495
13114 | [12 empty] | 340.475 | 2.5487
13115 | [12 empty] | 340.466 | 2.5479
13116 | [12 empty] | 340.456 | 2.5471
13117 | [12 empty] | 340.446 | 2.5464
13118 | [12 empty] | 340.437 | 2.5456
13119 | [12 empty] | 340.427 | 2.5448
13120 | [12 empty] | 340.417 | 2.544
13121 | [12 empty] | 340.408 | 2.5432
13122 | [12 empty] | 340.398 | 2.5424
13123 | [12 empty] | 340.388 | 2.5416
13124 | [12 empty] | 340.378 | 2.5408
13125 | [12 empty] | 340.369 | 2.5401
13126 | [12 empty] | 340.359 | 2.5393
13127 | [12 empty] | 340.349 | 2.5385
13128 | [12 empty] | 340.34 | 2.5377
13129 | [12 empty] | 340.33 | 2.5369
13130 | [12 empty] | 340.32 | 2.5361
13131 | [12 empty] | 340.31 | 2.5353
13132 | [12 empty] | 340.301 | 2.5345
13133 | [12 empty] | 340.291 | 2.5338
13134 | [12 empty] | 340.281 | 2.533
13135 | [12 empty] | 340.272 | 2.5322
13136 | [12 empty] | 340.262 | 2.5314
13137 | [12 empty] | 340.252 | 2.5306
13138 | [12 empty] | 340.242 | 2.5298
13139 | [12 empty] | 340.233 | 2.529
13140 | [12 empty] | 340.223 | 2.5282
13141 | [12 empty] | 340.213 | 2.5275
13142 | [12 empty] | 340.203 | 2.5267
13143 | [12 empty] | 340.194 | 2.5259
13144 | [12 empty] | 340.184 | 2.5251
13145 | [12 empty] | 340.174 | 2.5243
13146 | [12 empty] | 340.164 | 2.5235
13147 | [12 empty] | 340.155 | 2.5227
13148 | [12 empty] | 340.145 | 2.5219
13149 | [12 empty] | 340.135 | 2.5212
13150 | [12 empty] | 340.125 | 2.5204
13151 | [12 empty] | 340.115 | 2.5196
13152 | [12 empty] | 340.106 | 2.5188
13153 | [12 empty] | 340.096 | 2.518
13154 | [12 empty] | 340.086 | 2.5172
13155 | [12 empty] | 340.076 | 2.5164
13156 | [12 empty] | 340.066 | 2.5156
13157 | [12 empty] | 340.057 | 2.5149
13158 | [12 empty] | 340.047 | 2.5141
13159 | [12 empty] | 340.037 | 2.5133
13160 | [12 empty] | 340.027 | 2.5125
13161 | [12 empty] | 340.018 | 2.5117
13162 | [12 empty] | 340.008 | 2.5109
13163 | [12 empty] | 339.998 | 2.5101
13164 | [12 empty] | 339.988 | 2.5093
13165 | [12 empty] | 339.978 | 2.5086
13166 | [12 empty] | 339.968 | 2.5078
13167 | [12 empty] | 339.959 | 2.507
13168 | [12 empty] | 339.949 | 2.5062
13169 | [12 empty] | 339.939 | 2.5054
13170 | [12 empty] | 339.929 | 2.5046
13171 | [12 empty] | 339.919 | 2.5038
13172 | [12 empty] | 339.91 | 2.503
13173 | [12 empty] | 339.9 | 2.5023
13174 | [12 empty] | 339.89 | 2.5015
13175 | [12 empty] | 339.88 | 2.5007
13176 | [12 empty] | 339.87 | 2.4999
13177 | [12 empty] | 339.86 | 2.4991
13178 | [12 empty] | 339.851 | 2.4983
13179 | [12 empty] | 339.841 | 2.4975
13180 | [12 empty] | 339.831 | 2.4967
13181 | [12 empty] | 339.821 | 2.496
13182 | [12 empty] | 339.811 | 2.4952
13183 | [12 empty] | 339.801 | 2.4944
13184 | [12 empty] | 339.791 | 2.4936
13185 | [12 empty] | 339.782 | 2.4928
13186 | [12 empty] | 339.772 | 2.492
13187 | [12 empty] | 339.762 | 2.4912
13188 | [12 empty] | 339.752 | 2.4904
13189 | [12 empty] | 339.742 | 2.4897
13190 | [12 empty] | 339.732 | 2.4889
13191 | [12 empty] | 339.722 | 2.4881
13192 | [12 empty] | 339.712 | 2.4873
13193 | [12 empty] | 339.703 | 2.4865
13194 | [12 empty] | 339.693 | 2.4857
13195 | [12 empty] | 339.683 | 2.4849
13196 | [12 empty] | 339.673 | 2.4841
13197 | [12 empty] | 339.663 | 2.4833
13198 | [12 empty] | 339.653 | 2.4826
13199 | [12 empty] | 339.643 | 2.4818
13200 | [12 empty] | 339.633 | 2.481
13201 | [12 empty] | 339.623 | 2.4802
13202 | [12 empty] | 339.613 | 2.4794
13203 | [12 empty] | 339.604 | 2.4786
13204 | [12 empty] | 339.594 | 2.4778
13205 | [12 empty] | 339.584 | 2.477
13206 | [12 empty] | 339.574 | 2.4763
13207 | [12 empty] | 339.564 | 2.4755
13208 | [12 empty] | 339.554 | 2.4747
13209 | [12 empty] | 339.544 | 2.4739
13210 | [12 empty] | 339.534 | 2.4731
13211 | [12 empty] | 339.524 | 2.4723
13212 | [12 empty] | 339.514 | 2.4715
13213 | [12 empty] | 339.504 | 2.4707
13214 | [12 empty] | 339.494 | 2.47
13215 | [12 empty] | 339.484 | 2.4692
13216 | [12 empty] | 339.475 | 2.4684
13217 | [12 empty] | 339.465 | 2.4676
13218 | [12 empty] | 339.455 | 2.4668
13219 | [12 empty] | 339.445 | 2.466
13220 | [12 empty] | 339.435 | 2.4652
13221 | [12 empty] | 339.425 | 2.4644
13222 | [12 empty] | 339.415 | 2.4637
13223 | [12 empty] | 339.405 | 2.4629
13224 | [12 empty] | 339.395 | 2.4621
13225 | [12 empty] | 339.385 | 2.4613
13226 | [12 empty] | 339.375 | 2.4605
13227 | [12 empty] | 339.365 | 2.4597
13228 | [12 empty] | 339.355 | 2.4589
13229 | [12 empty] | 339.345 | 2.4581
13230 | [12 empty] | 339.335 | 2.4574
13231 | [12 empty] | 339.325 | 2.4566
13232 | [12 empty] | 339.315 | 2.4558
13233 | [12 empty] | 339.305 | 2.455
13234 | [12 empty] | 339.295 | 2.4542
13235 | [12 empty] | 339.285 | 2.4534
13236 | [12 empty] | 339.275 | 2.4526
13237 | [12 empty] | 339.265 | 2.4518
13238 | [12 empty] | 339.255 | 2.4511
13239 | [12 empty] | 339.245 | 2.4503
13240 | [12 empty] | 339.235 | 2.4495
13241 | [12 empty] | 339.225 | 2.4487
13242 | [12 empty] | 339.215 | 2.4479
13243 | [12 empty] | 339.205 | 2.4471
13244 | [12 empty] | 339.195 | 2.4463
13245 | [12 empty] | 339.185 | 2.4455
13246 | [12 empty] | 339.175 | 2.4448
13247 | [12 empty] | 339.165 | 2.444
13248 | [12 empty] | 339.155 | 2.4432
13249 | [12 empty] | 339.145 | 2.4424
13250 | [12 empty] | 339.135 | 2.4416
13251 | [12 empty] | 339.125 | 2.4408
13252 | [12 empty] | 339.115 | 2.44
13253 | [12 empty] | 339.105 | 2.4392
13254 | [12 empty] | 339.095 | 2.4385
13255 | [12 empty] | 339.085 | 2.4377
13256 | [12 empty] | 339.075 | 2.4369
13257 | [12 empty] | 339.065 | 2.4361
13258 | [12 empty] | 339.055 | 2.4353
13259 | [12 empty] | 339.045 | 2.4345
13260 | [12 empty] | 339.035 | 2.4337
13261 | [12 empty] | 339.024 | 2.4329
13262 | [12 empty] | 339.014 | 2.4322
13263 | [12 empty] | 339.004 | 2.4314
13264 | [12 empty] | 338.994 | 2.4306
13265 | [12 empty] | 338.984 | 2.4298
13266 | [12 empty] | 338.974 | 2.429
13267 | [12 empty] | 338.964 | 2.4282
13268 | [12 empty] | 338.954 | 2.4274
13269 | [12 empty] | 338.944 | 2.4266
13270 | [12 empty] | 338.934 | 2.4259
13271 | [12 empty] | 338.924 | 2.4251
13272 | [12 empty] | 338.914 | 2.4243
13273 | [12 empty] | 338.904 | 2.4235
13274 | [12 empty] | 338.893 | 2.4227
13275 | [12 empty] | 338.883 | 2.4219
13276 | [12 empty] | 338.873 | 2.4211
13277 | [12 empty] | 338.863 | 2.4203
13278 | [12 empty] | 338.853 | 2.4196
13279 | [12 empty] | 338.843 | 2.4188
13280 | [12 empty] | 338.833 | 2.418
13281 | [12 empty] | 338.823 | 2.4172
13282 | [12 empty] | 338.813 | 2.4164
13283 | [12 empty] | 338.802 | 2.4156
13284 | [12 empty] | 338.792 | 2.4148
13285 | [12 empty] | 338.782 | 2.414
13286 | [12 empty] | 338.772 | 2.4133
13287 | [12 empty] | 338.762 | 2.4125
13288 | [12 empty] | 338.752 | 2.4117
13289 | [12 empty] | 338.742 | 2.4109
13290 | [12 empty] | 338.732 | 2.4101
13291 | [12 empty] | 338.721 | 2.4093
13292 | [12 empty] | 338.711 | 2.4085
13293 | [12 empty] | 338.701 | 2.4077
13294 | [12 empty] | 338.691 | 2.407
13295 | [12 empty] | 338.681 | 2.4062
13296 | [12 empty] | 338.671 | 2.4054
13297 | [12 empty] | 338.661 | 2.4046
13298 | [12 empty] | 338.65 | 2.4038
13299 | [12 empty] | 338.64 | 2.403
13300 | [12 empty] | 338.63 | 2.4022
13301 | [12 empty] | 338.62 | 2.4014
13302 | [12 empty] | 338.61 | 2.4007
13303 | [12 empty] | 338.6 | 2.3999
13304 | [12 empty] | 338.589 | 2.3991
13305 | [12 empty] | 338.579 | 2.3983
13306 | [12 empty] | 338.569 | 2.3975
13307 | [12 empty] | 338.559 | 2.3967
13308 | [12 empty] | 338.549 | 2.3959
13309 | [12 empty] | 338.538 | 2.3951
13310 | [12 empty] | 338.528 | 2.3943
13311 | [12 empty] | 338.518 | 2.3936
13312 | [12 empty] | 338.508 | 2.3928
13313 | [12 empty] | 338.498 | 2.392
13314 | [12 empty] | 338.487 | 2.3912
13315 | [12 empty] | 338.477 | 2.3904
13316 | [12 empty] | 338.467 | 2.3896
13317 | [12 empty] | 338.457 | 2.3888
13318 | [12 empty] | 338.447 | 2.388
13319 | [12 empty] | 338.436 | 2.3873
13320 | [12 empty] | 338.426 | 2.3865
13321 | [12 empty] | 338.416 | 2.3857
13322 | [12 empty] | 338.406 | 2.3849
13323 | [12 empty] | 338.396 | 2.3841
13324 | [12 empty] | 338.385 | 2.3833
13325 | [12 empty] | 338.375 | 2.3825
13326 | [12 empty] | 338.365 | 2.3817
13327 | [12 empty] | 338.355 | 2.381
13328 | [12 empty] | 338.344 | 2.3802
13329 | [12 empty] | 338.334 | 2.3794
13330 | [12 empty] | 338.324 | 2.3786
13331 | [12 empty] | 338.314 | 2.3778
13332 | [12 empty] | 338.303 | 2.377
13333 | [12 empty] | 338.293 | 2.3762
13334 | [12 empty] | 338.283 | 2.3754
13335 | [12 empty] | 338.273 | 2.3747
13336 | [12 empty] | 338.262 | 2.3739
13337 | [12 empty] | 338.252 | 2.3731
13338 | [12 empty] | 338.242 | 2.3723
13339 | [12 empty] | 338.232 | 2.3715
13340 | [12 empty] | 338.221 | 2.3707
13341 | [12 empty] | 338.211 | 2.3699
13342 | [12 empty] | 338.201 | 2.3691
13343 | [12 empty] | 338.19 | 2.3684
13344 | [12 empty] | 338.18 | 2.3676
13345 | [12 empty] | 338.17 | 2.3668
13346 | [12 empty] | 338.16 | 2.366
13347 | [12 empty] | 338.149 | 2.3652
13348 | [12 empty] | 338.139 | 2.3644
13349 | [12 empty] | 338.129 | 2.3636
13350 | [12 empty] | 338.118 | 2.3628
13351 | [12 empty] | 338.108 | 2.3621
13352 | [12 empty] | 338.098 | 2.3613
13353 | [12 empty] | 338.087 | 2.3605
13354 | [12 empty] | 338.077 | 2.3597
13355 | [12 empty] | 338.067 | 2.3589
13356 | [12 empty] | 338.056 | 2.3581
13357 | [12 empty] | 338.046 | 2.3573
13358 | [12 empty] | 338.036 | 2.3565
13359 | [12 empty] | 338.025 | 2.3558
13360 | [12 empty] | 338.015 | 2.355
13361 | [12 empty] | 338.005 | 2.3542
13362 | [12 empty] | 337.994 | 2.3534
13363 | [12 empty] | 337.984 | 2.3526
13364 | [12 empty] | 337.974 | 2.3518
13365 | [12 empty] | 337.963 | 2.351
13366 | [12 empty] | 337.953 | 2.3502
13367 | [12 empty] | 337.943 | 2.3495
13368 | [12 empty] | 337.932 | 2.3487
13369 | [12 empty] | 337.922 | 2.3479
13370 | [12 empty] | 337.912 | 2.3471
13371 | [12 empty] | 337.901 | 2.3463
13372 | [12 empty] | 337.891 | 2.3455
13373 | [12 empty] | 337.881 | 2.3447
13374 | [12 empty] | 337.87 | 2.3439
13375 | [12 empty] | 337.86 | 2.3432
13376 | [12 empty] | 337.849 | 2.3424
13377 | [12 empty] | 337.839 | 2.3416
13378 | [12 empty] | 337.829 | 2.3408
13379 | [12 empty] | 337.818 | 2.34
13380 | [12 empty] | 337.808 | 2.3392
13381 | [12 empty] | 337.798 | 2.3384
13382 | [12 empty] | 337.787 | 2.3376
13383 | [12 empty] | 337.777 | 2.3369
13384 | [12 empty] | 337.766 | 2.3361
13385 | [12 empty] | 337.756 | 2.3353
13386 | [12 empty] | 337.746 | 2.3345
13387 | [12 empty] | 337.735 | 2.3337
13388 | [12 empty] | 337.725 | 2.3329
13389 | [12 empty] | 337.714 | 2.3321
13390 | [12 empty] | 337.704 | 2.3313
13391 | [12 empty] | 337.693 | 2.3306
13392 | [12 empty] | 337.683 | 2.3298
13393 | [12 empty] | 337.673 | 2.329
13394 | [12 empty] | 337.662 | 2.3282
13395 | [12 empty] | 337.652 | 2.3274
13396 | [12 empty] | 337.641 | 2.3266
13397 | [12 empty] | 337.631 | 2.3258
13398 | [12 empty] | 337.62 | 2.325
13399 | [12 empty] | 337.61 | 2.3243
13400 | [12 empty] | 337.6 | 2.3235
13401 | [12 empty] | 337.589 | 2.3227
13402 | [12 empty] | 337.579 | 2.3219
13403 | [12 empty] | 337.568 | 2.3211
13404 | [12 empty] | 337.558 | 2.3203
13405 | [12 empty] | 337.547 | 2.3195
13406 | [12 empty] | 337.537 | 2.3187
13407 | [12 empty] | 337.526 | 2.318
13408 | [12 empty] | 337.516 | 2.3172
13409 | [12 empty] | 337.505 | 2.3164
13410 | [12 empty] | 337.495 | 2.3156
13411 | [12 empty] | 337.485 | 2.3148
13412 | [12 empty] | 337.474 | 2.314
13413 | [12 empty] | 337.464 | 2.3132
13414 | [12 empty] | 337.453 | 2.3124
13415 | [12 empty] | 337.443 | 2.3116
13416 | [12 empty] | 337.432 | 2.3109
13417 | [12 empty] | 337.422 | 2.3101
13418 | [12 empty] | 337.411 | 2.3093
13419 | [12 empty] | 337.401 | 2.3085
13420 | [12 empty] | 337.39 | 2.3077
13421 | [12 empty] | 337.38 | 2.3069
13422 | [12 empty] | 337.369 | 2.3061
13423 | [12 empty] | 337.359 | 2.3053
13424 | [12 empty] | 337.348 | 2.3046
13425 | [12 empty] | 337.338 | 2.3038
13426 | [12 empty] | 337.327 | 2.303
13427 | [12 empty] | 337.316 | 2.3022
13428 | [12 empty] | 337.306 | 2.3014
13429 | [12 empty] | 337.295 | 2.3006
13430 | [12 empty] | 337.285 | 2.2998
13431 | [12 empty] | 337.274 | 2.299
13432 | [12 empty] | 337.264 | 2.2983
13433 | [12 empty] | 337.253 | 2.2975
13434 | [12 empty] | 337.243 | 2.2967
13435 | [12 empty] | 337.232 | 2.2959
13436 | [12 empty] | 337.222 | 2.2951
13437 | [12 empty] | 337.211 | 2.2943
13438 | [12 empty] | 337.201 | 2.2935
13439 | [12 empty] | 337.19 | 2.2927
13440 | [12 empty] | 337.179 | 2.292
13441 | [12 empty] | 337.169 | 2.2912
13442 | [12 empty] | 337.158 | 2.2904
13443 | [12 empty] | 337.148 | 2.2896
13444 | [12 empty] | 337.137 | 2.2888
13445 | [12 empty] | 337.127 | 2.288
13446 | [12 empty] | 337.116 | 2.2872
13447 | [12 empty] | 337.105 | 2.2864
13448 | [12 empty] | 337.095 | 2.2857
13449 | [12 empty] | 337.084 | 2.2849
13450 | [12 empty] | 337.074 | 2.2841
13451 | [12 empty] | 337.063 | 2.2833
13452 | [12 empty] | 337.052 | 2.2825
13453 | [12 empty] | 337.042 | 2.2817
13454 | [12 empty] | 337.031 | 2.2809
13455 | [12 empty] | 337.021 | 2.2801
13456 | [12 empty] | 337.01 | 2.2794
13457 | [12 empty] | 336.999 | 2.2786
13458 | [12 empty] | 336.989 | 2.2778
13459 | [12 empty] | 336.978 | 2.277
13460 | [12 empty] | 336.968 | 2.2762
13461 | [12 empty] | 336.957 | 2.2754
13462 | [12 empty] | 336.946 | 2.2746
13463 | [12 empty] | 336.936 | 2.2738
13464 | [12 empty] | 336.925 | 2.2731
13465 | [12 empty] | 336.914 | 2.2723
13466 | [12 empty] | 336.904 | 2.2715
13467 | [12 empty] | 336.893 | 2.2707
13468 | [12 empty] | 336.882 | 2.2699
13469 | [12 empty] | 336.872 | 2.2691
13470 | [12 empty] | 336.861 | 2.2683
13471 | [12 empty] | 336.85 | 2.2675
13472 | [12 empty] | 336.84 | 2.2668
13473 | [12 empty] | 336.829 | 2.266
13474 | [12 empty] | 336.818 | 2.2652
13475 | [12 empty] | 336.808 | 2.2644
13476 | [12 empty] | 336.797 | 2.2636
13477 | [12 empty] | 336.786 | 2.2628
13478 | [12 empty] | 336.776 | 2.262
13479 | [12 empty] | 336.765 | 2.2612
13480 | [12 empty] | 336.754 | 2.2605
13481 | [12 empty] | 336.744 | 2.2597
13482 | [12 empty] | 336.733 | 2.2589
13483 | [12 empty] | 336.722 | 2.2581
13484 | [12 empty] | 336.712 | 2.2573
13485 | [12 empty] | 336.701 | 2.2565
13486 | [12 empty] | 336.69 | 2.2557
13487 | [12 empty] | 336.68 | 2.2549
13488 | [12 empty] | 336.669 | 2.2542
13489 | [12 empty] | 336.658 | 2.2534
13490 | [12 empty] | 336.647 | 2.2526
13491 | [12 empty] | 336.637 | 2.2518
13492 | [12 empty] | 336.626 | 2.251
13493 | [12 empty] | 336.615 | 2.2502
13494 | [12 empty] | 336.605 | 2.2494
13495 | [12 empty] | 336.594 | 2.2486
13496 | [12 empty] | 336.583 | 2.2479
13497 | [12 empty] | 336.572 | 2.2471
13498 | [12 empty] | 336.562 | 2.2463
13499 | [12 empty] | 336.551 | 2.2455
13500 | [12 empty] | 336.54 | 2.2447
13501 | [12 empty] | 336.529 | 2.2439
13502 | [12 empty] | 336.519 | 2.2431
13503 | [12 empty] | 336.508 | 2.2423
13504 | [12 empty] | 336.497 | 2.2416
13505 | [12 empty] | 336.486 | 2.2408
13506 | [12 empty] | 336.476 | 2.24
13507 | [12 empty] | 336.465 | 2.2392
13508 | [12 empty] | 336.454 | 2.2384
13509 | [12 empty] | 336.443 | 2.2376
13510 | [12 empty] | 336.433 | 2.2368
13511 | [12 empty] | 336.422 | 2.236
13512 | [12 empty] | 336.411 | 2.2353
13513 | [12 empty] | 336.4 | 2.2345
13514 | [12 empty] | 336.389 | 2.2337
13515 | [12 empty] | 336.379 | 2.2329
13516 | [12 empty] | 336.368 | 2.2321
13517 | [12 empty] | 336.357 | 2.2313
13518 | [12 empty] | 336.346 | 2.2305
13519 | [12 empty] | 336.335 | 2.2297
13520 | [12 empty] | 336.325 | 2.229
13521 | [12 empty] | 336.314 | 2.2282
13522 | [12 empty] | 336.303 | 2.2274
13523 | [12 empty] | 336.292 | 2.2266
13524 | [12 empty] | 336.281 | 2.2258
13525 | [12 empty] | 336.271 | 2.225
13526 | [12 empty] | 336.26 | 2.2242
13527 | [12 empty] | 336.249 | 2.2234
13528 | [12 empty] | 336.238 | 2.2226
13529 | [12 empty] | 336.227 | 2.2219
13530 | [12 empty] | 336.216 | 2.2211
13531 | [12 empty] | 336.206 | 2.2203
13532 | [12 empty] | 336.195 | 2.2195
13533 | [12 empty] | 336.184 | 2.2187
13534 | [12 empty] | 336.173 | 2.2179
13535 | [12 empty] | 336.162 | 2.2171
13536 | [12 empty] | 336.151 | 2.2163
13537 | [12 empty] | 336.14 | 2.2156
13538 | [12 empty] | 336.13 | 2.2148
13539 | [12 empty] | 336.119 | 2.214
13540 | [12 empty] | 336.108 | 2.2132
13541 | [12 empty] | 336.097 | 2.2124
13542 | [12 empty] | 336.086 | 2.2116
13543 | [12 empty] | 336.075 | 2.2108
13544 | [12 empty] | 336.064 | 2.21
13545 | [12 empty] | 336.053 | 2.2093
13546 | [12 empty] | 336.043 | 2.2085
13547 | [12 empty] | 336.032 | 2.2077
13548 | [12 empty] | 336.021 | 2.2069
13549 | [12 empty] | 336.01 | 2.2061
13550 | [12 empty] | 335.999 | 2.2053
13551 | [12 empty] | 335.988 | 2.2045
13552 | [12 empty] | 335.977 | 2.2037
13553 | [12 empty] | 335.966 | 2.203
13554 | [12 empty] | 335.955 | 2.2022
13555 | [12 empty] | 335.944 | 2.2014
13556 | [12 empty] | 335.934 | 2.2006
13557 | [12 empty] | 335.923 | 2.1998
13558 | [12 empty] | 335.912 | 2.199
13559 | [12 empty] | 335.901 | 2.1982
13560 | [12 empty] | 335.89 | 2.1974
13561 | [12 empty] | 335.879 | 2.1967
13562 | [12 empty] | 335.868 | 2.1959
13563 | [12 empty] | 335.857 | 2.1951
13564 | [12 empty] | 335.846 | 2.1943
13565 | [12 empty] | 335.835 | 2.1935
13566 | [12 empty] | 335.824 | 2.1927
13567 | [12 empty] | 335.813 | 2.1919
13568 | [12 empty] | 335.802 | 2.1911
13569 | [12 empty] | 335.791 | 2.1904
13570 | [12 empty] | 335.78 | 2.1896
13571 | [12 empty] | 335.769 | 2.1888
13572 | [12 empty] | 335.758 | 2.188
13573 | [12 empty] | 335.747 | 2.1872
13574 | [12 empty] | 335.736 | 2.1864
13575 | [12 empty] | 335.725 | 2.1856
13576 | [12 empty] | 335.714 | 2.1848
13577 | [12 empty] | 335.703 | 2.1841
13578 | [12 empty] | 335.692 | 2.1833
13579 | [12 empty] | 335.681 | 2.1825
13580 | [12 empty] | 335.67 | 2.1817
13581 | [12 empty] | 335.659 | 2.1809
13582 | [12 empty] | 335.648 | 2.1801
13583 | [12 empty] | 335.637 | 2.1793
13584 | [12 empty] | 335.626 | 2.1785
13585 | [12 empty] | 335.615 | 2.1778
13586 | [12 empty] | 335.604 | 2.177
13587 | [12 empty] | 335.593 | 2.1762
13588 | [12 empty] | 335.582 | 2.1754
13589 | [12 empty] | 335.571 | 2.1746
13590 | [12 empty] | 335.56 | 2.1738
13591 | [12 empty] | 335.549 | 2.173
13592 | [12 empty] | 335.538 | 2.1722
13593 | [12 empty] | 335.527 | 2.1715
13594 | [12 empty] | 335.516 | 2.1707
13595 | [12 empty] | 335.505 | 2.1699
13596 | [12 empty] | 335.494 | 2.1691
13597 | [12 empty] | 335.483 | 2.1683
13598 | [12 empty] | 335.472 | 2.1675
13599 | [12 empty] | 335.461 | 2.1667
13600 | [12 empty] | 335.45 | 2.1659
13601 | [12 empty] | 335.439 | 2.1652
13602 | [12 empty] | 335.428 | 2.1644
13603 | [12 empty] | 335.417 | 2.1636
13604 | [12 empty] | 335.406 | 2.1628
13605 | [12 empty] | 335.394 | 2.162
13606 | [12 empty] | 335.383 | 2.1612
13607 | [12 empty] | 335.372 | 2.1604
13608 | [12 empty] | 335.361 | 2.1596
13609 | [12 empty] | 335.35 | 2.1589
13610 | [12 empty] | 335.339 | 2.1581
13611 | [12 empty] | 335.328 | 2.1573
13612 | [12 empty] | 335.317 | 2.1565
13613 | [12 empty] | 335.306 | 2.1557
13614 | [12 empty] | 335.295 | 2.1549
13615 | [12 empty] | 335.283 | 2.1541
13616 | [12 empty] | 335.272 | 2.1533
13617 | [12 empty] | 335.261 | 2.1526
13618 | [12 empty] | 335.25 | 2.1518
13619 | [12 empty] | 335.239 | 2.151
13620 | [12 empty] | 335.228 | 2.1502
13621 | [12 empty] | 335.217 | 2.1494
13622 | [12 empty] | 335.206 | 2.1486
13623 | [12 empty] | 335.194 | 2.1478
13624 | [12 empty] | 335.183 | 2.147
13625 | [12 empty] | 335.172 | 2.1463
13626 | [12 empty] | 335.161 | 2.1455
13627 | [12 empty] | 335.15 | 2.1447
13628 | [12 empty] | 335.139 | 2.1439
13629 | [12 empty] | 335.128 | 2.1431
13630 | [12 empty] | 335.116 | 2.1423
13631 | [12 empty] | 335.105 | 2.1415
13632 | [12 empty] | 335.094 | 2.1407
13633 | [12 empty] | 335.083 | 2.1399
13634 | [12 empty] | 335.072 | 2.1392
13635 | [12 empty] | 335.061 | 2.1384
13636 | [12 empty] | 335.049 | 2.1376
13637 | [12 empty] | 335.038 | 2.1368
13638 | [12 empty] | 335.027 | 2.136
13639 | [12 empty] | 335.016 | 2.1352
13640 | [12 empty] | 335.005 | 2.1344
13641 | [12 empty] | 334.993 | 2.1336
13642 | [12 empty] | 334.982 | 2.1329
13643 | [12 empty] | 334.971 | 2.1321
13644 | [12 empty] | 334.96 | 2.1313
13645 | [12 empty] | 334.949 | 2.1305
13646 | [12 empty] | 334.937 | 2.1297
13647 | [12 empty] | 334.926 | 2.1289
13648 | [12 empty] | 334.915 | 2.1281
13649 | [12 empty] | 334.904 | 2.1273
13650 | [12 empty] | 334.892 | 2.1266
13651 | [12 empty] | 334.881 | 2.1258
13652 | [12 empty] | 334.87 | 2.125
13653 | [12 empty] | 334.859 | 2.1242
13654 | [12 empty] | 334.848 | 2.1234
13655 | [12 empty] | 334.836 | 2.1226
13656 | [12 empty] | 334.825 | 2.1218
13657 | [12 empty] | 334.814 | 2.121
13658 | [12 empty] | 334.802 | 2.1203
13659 | [12 empty] | 334.791 | 2.1195
13660 | [12 empty] | 334.78 | 2.1187
13661 | [12 empty] | 334.769 | 2.1179
13662 | [12 empty] | 334.757 | 2.1171
13663 | [12 empty] | 334.746 | 2.1163
13664 | [12 empty] | 334.735 | 2.1155
13665 | [12 empty] | 334.724 | 2.1147
13666 | [12 empty] | 334.712 | 2.114
13667 | [12 empty] | 334.701 | 2.1132
13668 | [12 empty] | 334.69 | 2.1124
13669 | [12 empty] | 334.678 | 2.1116
13670 | [12 empty] | 334.667 | 2.1108
13671 | [12 empty] | 334.656 | 2.11
13672 | [12 empty] | 334.645 | 2.1092
13673 | [12 empty] | 334.633 | 2.1084
13674 | [12 empty] | 334.622 | 2.1077
13675 | [12 empty] | 334.611 | 2.1069
13676 | [12 empty] | 334.599 | 2.1061
13677 | [12 empty] | 334.588 | 2.1053
13678 | [12 empty] | 334.577 | 2.1045
13679 | [12 empty] | 334.565 | 2.1037
13680 | [12 empty] | 334.554 | 2.1029
13681 | [12 empty] | 334.543 | 2.1021
13682 | [12 empty] | 334.531 | 2.1014
13683 | [12 empty] | 334.52 | 2.1006
13684 | [12 empty] | 334.509 | 2.0998
13685 | [12 empty] | 334.497 | 2.099
13686 | [12 empty] | 334.486 | 2.0982
13687 | [12 empty] | 334.475 | 2.0974
13688 | [12 empty] | 334.463 | 2.0966
13689 | [12 empty] | 334.452 | 2.0958
13690 | [12 empty] | 334.44 | 2.0951
13691 | [12 empty] | 334.429 | 2.0943
13692 | [12 empty] | 334.418 | 2.0935
13693 | [12 empty] | 334.406 | 2.0927
13694 | [12 empty] | 334.395 | 2.0919
13695 | [12 empty] | 334.384 | 2.0911
13696 | [12 empty] | 334.372 | 2.0903
13697 | [12 empty] | 334.361 | 2.0895
13698 | [12 empty] | 334.349 | 2.0888
13699 | [12 empty] | 334.338 | 2.088
13700 | [12 empty] | 334.327 | 2.0872
13701 | [12 empty] | 334.315 | 2.0864
13702 | [12 empty] | 334.304 | 2.0856
13703 | [12 empty] | 334.292 | 2.0848
13704 | [12 empty] | 334.281 | 2.084
13705 | [12 empty] | 334.269 | 2.0832
13706 | [12 empty] | 334.258 | 2.0825
13707 | [12 empty] | 334.247 | 2.0817
13708 | [12 empty] | 334.235 | 2.0809
13709 | [12 empty] | 334.224 | 2.0801
13710 | [12 empty] | 334.212 | 2.0793
13711 | [12 empty] | 334.201 | 2.0785
13712 | [12 empty] | 334.189 | 2.0777
13713 | [12 empty] | 334.178 | 2.0769
13714 | [12 empty] | 334.167 | 2.0762
13715 | [12 empty] | 334.155 | 2.0754
13716 | [12 empty] | 334.144 | 2.0746
13717 | [12 empty] | 334.132 | 2.0738
13718 | [12 empty] | 334.121 | 2.073
13719 | [12 empty] | 334.109 | 2.0722
13720 | [12 empty] | 334.098 | 2.0714
13721 | [12 empty] | 334.086 | 2.0706
13722 | [12 empty] | 334.075 | 2.0699
13723 | [12 empty] | 334.063 | 2.0691
13724 | [12 empty] | 334.052 | 2.0683
13725 | [12 empty] | 334.04 | 2.0675
13726 | [12 empty] | 334.029 | 2.0667
13727 | [12 empty] | 334.017 | 2.0659
13728 | [12 empty] | 334.006 | 2.0651
13729 | [12 empty] | 333.994 | 2.0643
13730 | [12 empty] | 333.983 | 2.0636
13731 | [12 empty] | 333.971 | 2.0628
13732 | [12 empty] | 333.96 | 2.062
13733 | [12 empty] | 333.948 | 2.0612
13734 | [12 empty] | 333.937 | 2.0604
13735 | [12 empty] | 333.925 | 2.0596
13736 | [12 empty] | 333.914 | 2.0588
13737 | [12 empty] | 333.902 | 2.058
13738 | [12 empty] | 333.891 | 2.0573
13739 | [12 empty] | 333.879 | 2.0565
13740 | [12 empty] | 333.868 | 2.0557
13741 | [12 empty] | 333.856 | 2.0549
13742 | [12 empty] | 333.844 | 2.0541
13743 | [12 empty] | 333.833 | 2.0533
13744 | [12 empty] | 333.821 | 2.0525
13745 | [12 empty] | 333.81 | 2.0517
13746 | [12 empty] | 333.798 | 2.0509
13747 | [12 empty] | 333.787 | 2.0502
13748 | [12 empty] | 333.775 | 2.0494
13749 | [12 empty] | 333.763 | 2.0486
13750 | [12 empty] | 333.752 | 2.0478
13751 | [12 empty] | 333.74 | 2.047
13752 | [12 empty] | 333.729 | 2.0462
13753 | [12 empty] | 333.717 | 2.0454
13754 | [12 empty] | 333.705 | 2.0446
13755 | [12 empty] | 333.694 | 2.0439
13756 | [12 empty] | 333.682 | 2.0431
13757 | [12 empty] | 333.671 | 2.0423
13758 | [12 empty] | 333.659 | 2.0415
13759 | [12 empty] | 333.647 | 2.0407
13760 | [12 empty] | 333.636 | 2.0399
13761 | [12 empty] | 333.624 | 2.0391
13762 | [12 empty] | 333.613 | 2.0383
13763 | [12 empty] | 333.601 | 2.0376
13764 | [12 empty] | 333.589 | 2.0368
13765 | [12 empty] | 333.578 | 2.036
13766 | [12 empty] | 333.566 | 2.0352
13767 | [12 empty] | 333.554 | 2.0344
13768 | [12 empty] | 333.543 | 2.0336
13769 | [12 empty] | 333.531 | 2.0328
13770 | [12 empty] | 333.519 | 2.032
13771 | [12 empty] | 333.508 | 2.0313
13772 | [12 empty] | 333.496 | 2.0305
13773 | [12 empty] | 333.484 | 2.0297
13774 | [12 empty] | 333.473 | 2.0289
13775 | [12 empty] | 333.461 | 2.0281
13776 | [12 empty] | 333.449 | 2.0273
13777 | [12 empty] | 333.438 | 2.0265
13778 | [12 empty] | 333.426 | 2.0257
13779 | [12 empty] | 333.414 | 2.025
13780 | [12 empty] | 333.403 | 2.0242
13781 | [12 empty] | 333.391 | 2.0234
13782 | [12 empty] | 333.379 | 2.0226
13783 | [12 empty] | 333.368 | 2.0218
13784 | [12 empty] | 333.356 | 2.021
13785 | [12 empty] | 333.344 | 2.0202
13786 | [12 empty] | 333.332 | 2.0194
13787 | [12 empty] | 333.321 | 2.0187
13788 | [12 empty] | 333.309 | 2.0179
13789 | [12 empty] | 333.297 | 2.0171
13790 | [12 empty] | 333.286 | 2.0163
13791 | [12 empty] | 333.274 | 2.0155
13792 | [12 empty] | 333.262 | 2.0147
13793 | [12 empty] | 333.25 | 2.0139
13794 | [12 empty] | 333.239 | 2.0131
13795 | [12 empty] | 333.227 | 2.0124
13796 | [12 empty] | 333.215 | 2.0116
13797 | [12 empty] | 333.203 | 2.0108
13798 | [12 empty] | 333.192 | 2.01
13799 | [12 empty] | 333.18 | 2.0092
13800 | [12 empty] | 333.168 | 2.0084
13801 | [12 empty] | 333.156 | 2.0076
13802 | [12 empty] | 333.144 | 2.0068
13803 | [12 empty] | 333.133 | 2.0061
13804 | [12 empty] | 333.121 | 2.0053
13805 | [12 empty] | 333.109 | 2.0045
13806 | [12 empty] | 333.097 | 2.0037
13807 | [12 empty] | 333.085 | 2.0029
13808 | [12 empty] | 333.074 | 2.0021
13809 | [12 empty] | 333.062 | 2.0013
13810 | [12 empty] | 333.05 | 2.0005
13811 | [12 empty] | 333.038 | 1.9998
13812 | [12 empty] | 333.026 | 1.999
13813 | [12 empty] | 333.015 | 1.9982
13814 | [12 empty] | 333.003 | 1.9974
13815 | [12 empty] | 332.991 | 1.9966
13816 | [12 empty] | 332.979 | 1.9958
13817 | [12 empty] | 332.967 | 1.995
13818 | [12 empty] | 332.955 | 1.9942
13819 | [12 empty] | 332.944 | 1.9935
13820 | [12 empty] | 332.932 | 1.9927
13821 | [12 empty] | 332.92 | 1.9919
13822 | [12 empty] | 332.908 | 1.9911
13823 | [12 empty] | 332.896 | 1.9903
13824 | [12 empty] | 332.884 | 1.9895
13825 | [12 empty] | 332.873 | 1.9887
13826 | [12 empty] | 332.861 | 1.9879
13827 | [12 empty] | 332.849 | 1.9872
13828 | [12 empty] | 332.837 | 1.9864
13829 | [12 empty] | 332.825 | 1.9856
13830 | [12 empty] | 332.813 | 1.9848
13831 | [12 empty] | 332.801 | 1.984
13832 | [12 empty] | 332.789 | 1.9832
13833 | [12 empty] | 332.777 | 1.9824
13834 | [12 empty] | 332.766 | 1.9816
13835 | [12 empty] | 332.754 | 1.9809
13836 | [12 empty] | 332.742 | 1.9801
13837 | [12 empty] | 332.73 | 1.9793
13838 | [12 empty] | 332.718 | 1.9785
13839 | [12 empty] | 332.706 | 1.9777
13840 | [12 empty] | 332.694 | 1.9769
13841 | [12 empty] | 332.682 | 1.9761
13842 | [12 empty] | 332.67 | 1.9753
13843 | [12 empty] | 332.658 | 1.9746
13844 | [12 empty] | 332.646 | 1.9738
13845 | [12 empty] | 332.634 | 1.973
13846 | [12 empty] | 332.622 | 1.9722
13847 | [12 empty] | 332.611 | 1.9714
13848 | [12 empty] | 332.599 | 1.9706
13849 | [12 empty] | 332.587 | 1.9698
13850 | [12 empty] | 332.575 | 1.969
13851 | [12 empty] | 332.563 | 1.9682
13852 | [12 empty] | 332.551 | 1.9675
13853 | [12 empty] | 332.539 | 1.9667
13854 | [12 empty] | 332.527 | 1.9659
13855 | [12 empty] | 332.515 | 1.9651
13856 | [12 empty] | 332.503 | 1.9643
13857 | [12 empty] | 332.491 | 1.9635
13858 | [12 empty] | 332.479 | 1.9627
13859 | [12 empty] | 332.467 | 1.9619
13860 | [12 empty] | 332.455 | 1.9612
13861 | [12 empty] | 332.443 | 1.9604
13862 | [12 empty] | 332.431 | 1.9596
13863 | [12 empty] | 332.419 | 1.9588
13864 | [12 empty] | 332.407 | 1.958
13865 | [12 empty] | 332.395 | 1.9572
13866 | [12 empty] | 332.383 | 1.9564
13867 | [12 empty] | 332.371 | 1.9556
13868 | [12 empty] | 332.359 | 1.9549
13869 | [12 empty] | 332.347 | 1.9541
13870 | [12 empty] | 332.335 | 1.9533
13871 | [12 empty] | 332.323 | 1.9525
13872 | [12 empty] | 332.311 | 1.9517
13873 | [12 empty] | 332.298 | 1.9509
13874 | [12 empty] | 332.286 | 1.9501
13875 | [12 empty] | 332.274 | 1.9493
13876 | [12 empty] | 332.262 | 1.9486
13877 | [12 empty] | 332.25 | 1.9478
13878 | [12 empty] | 332.238 | 1.947
13879 | [12 empty] | 332.226 | 1.9462
13880 | [12 empty] | 332.214 | 1.9454
13881 | [12 empty] | 332.202 | 1.9446
13882 | [12 empty] | 332.19 | 1.9438
13883 | [12 empty] | 332.178 | 1.943
13884 | [12 empty] | 332.166 | 1.9423
13885 | [12 empty] | 332.154 | 1.9415
13886 | [12 empty] | 332.141 | 1.9407
13887 | [12 empty] | 332.129 | 1.9399
13888 | [12 empty] | 332.117 | 1.9391
13889 | [12 empty] | 332.105 | 1.9383
13890 | [12 empty] | 332.093 | 1.9375
13891 | [12 empty] | 332.081 | 1.9367
13892 | [12 empty] | 332.069 | 1.936
13893 | [12 empty] | 332.057 | 1.9352
13894 | [12 empty] | 332.044 | 1.9344
13895 | [12 empty] | 332.032 | 1.9336
13896 | [12 empty] | 332.02 | 1.9328
13897 | [12 empty] | 332.008 | 1.932
13898 | [12 empty] | 331.996 | 1.9312
13899 | [12 empty] | 331.984 | 1.9304
13900 | [12 empty] | 331.972 | 1.9297
13901 | [12 empty] | 331.959 | 1.9289
13902 | [12 empty] | 331.947 | 1.9281
13903 | [12 empty] | 331.935 | 1.9273
13904 | [12 empty] | 331.923 | 1.9265
13905 | [12 empty] | 331.911 | 1.9257
13906 | [12 empty] | 331.898 | 1.9249
13907 | [12 empty] | 331.886 | 1.9241
13908 | [12 empty] | 331.874 | 1.9234
13909 | [12 empty] | 331.862 | 1.9226
13910 | [12 empty] | 331.85 | 1.9218
13911 | [12 empty] | 331.837 | 1.921
13912 | [12 empty] | 331.825 | 1.9202
13913 | [12 empty] | 331.813 | 1.9194
13914 | [12 empty] | 331.801 | 1.9186
13915 | [12 empty] | 331.789 | 1.9178
13916 | [12 empty] | 331.776 | 1.9171
13917 | [12 empty] | 331.764 | 1.9163
13918 | [12 empty] | 331.752 | 1.9155
13919 | [12 empty] | 331.74 | 1.9147
13920 | [12 empty] | 331.727 | 1.9139
13921 | [12 empty] | 331.715 | 1.9131
13922 | [12 empty] | 331.703 | 1.9123
13923 | [12 empty] | 331.691 | 1.9115
13924 | [12 empty] | 331.678 | 1.9108
13925 | [12 empty] | 331.666 | 1.91
13926 | [12 empty] | 331.654 | 1.9092
13927 | [12 empty] | 331.642 | 1.9084
13928 | [12 empty] | 331.629 | 1.9076
13929 | [12 empty] | 331.617 | 1.9068
13930 | [12 empty] | 331.605 | 1.906
13931 | [12 empty] | 331.592 | 1.9052
13932 | [12 empty] | 331.58 | 1.9045
13933 | [12 empty] | 331.568 | 1.9037
13934 | [12 empty] | 331.556 | 1.9029
13935 | [12 empty] | 331.543 | 1.9021
13936 | [12 empty] | 331.531 | 1.9013
13937 | [12 empty] | 331.519 | 1.9005
13938 | [12 empty] | 331.506 | 1.8997
13939 | [12 empty] | 331.494 | 1.8989
13940 | [12 empty] | 331.482 | 1.8982
13941 | [12 empty] | 331.469 | 1.8974
13942 | [12 empty] | 331.457 | 1.8966
13943 | [12 empty] | 331.445 | 1.8958
13944 | [12 empty] | 331.432 | 1.895
13945 | [12 empty] | 331.42 | 1.8942
13946 | [12 empty] | 331.408 | 1.8934
13947 | [12 empty] | 331.395 | 1.8926
13948 | [12 empty] | 331.383 | 1.8919
13949 | [12 empty] | 331.371 | 1.8911
13950 | [12 empty] | 331.358 | 1.8903
13951 | [12 empty] | 331.346 | 1.8895
13952 | [12 empty] | 331.333 | 1.8887
13953 | [12 empty] | 331.321 | 1.8879
13954 | [12 empty] | 331.309 | 1.8871
13955 | [12 empty] | 331.296 | 1.8863
13956 | [12 empty] | 331.284 | 1.8856
13957 | [12 empty] | 331.272 | 1.8848
13958 | [12 empty] | 331.259 | 1.884
13959 | [12 empty] | 331.247 | 1.8832
13960 | [12 empty] | 331.234 | 1.8824
13961 | [12 empty] | 331.222 | 1.8816
13962 | [12 empty] | 331.209 | 1.8808
13963 | [12 empty] | 331.197 | 1.88
13964 | [12 empty] | 331.185 | 1.8792
13965 | [12 empty] | 331.172 | 1.8785
13966 | [12 empty] | 331.16 | 1.8777
13967 | [12 empty] | 331.147 | 1.8769
13968 | [12 empty] | 331.135 | 1.8761
13969 | [12 empty] | 331.122 | 1.8753
13970 | [12 empty] | 331.11 | 1.8745
13971 | [12 empty] | 331.097 | 1.8737
13972 | [12 empty] | 331.085 | 1.8729
13973 | [12 empty] | 331.073 | 1.8722
13974 | [12 empty] | 331.06 | 1.8714
13975 | [12 empty] | 331.048 | 1.8706
13976 | [12 empty] | 331.035 | 1.8698
13977 | [12 empty] | 331.023 | 1.869
13978 | [12 empty] | 331.01 | 1.8682
13979 | [12 empty] | 330.998 | 1.8674
13980 | [12 empty] | 330.985 | 1.8666
13981 | [12 empty] | 330.973 | 1.8659
13982 | [12 empty] | 330.96 | 1.8651
13983 | [12 empty] | 330.948 | 1.8643
13984 | [12 empty] | 330.935 | 1.8635
13985 | [12 empty] | 330.923 | 1.8627
13986 | [12 empty] | 330.91 | 1.8619
13987 | [12 empty] | 330.898 | 1.8611
13988 | [12 empty] | 330.885 | 1.8603
13989 | [12 empty] | 330.872 | 1.8596
13990 | [12 empty] | 330.86 | 1.8588
13991 | [12 empty] | 330.847 | 1.858
13992 | [12 empty] | 330.835 | 1.8572
13993 | [12 empty] | 330.822 | 1.8564
13994 | [12 empty] | 330.81 | 1.8556
13995 | [12 empty] | 330.797 | 1.8548
13996 | [12 empty] | 330.785 | 1.854
13997 | [12 empty] | 330.772 | 1.8533
13998 | [12 empty] | 330.759 | 1.8525
13999 | [12 empty] | 330.747 | 1.8517
14000 | [12 empty] | 330.734 | 1.8509
14001 | [12 empty] | 330.722 | 1.8501
14002 | [12 empty] | 330.709 | 1.8493
14003 | [12 empty] | 330.697 | 1.8485
14004 | [12 empty] | 330.684 | 1.8477
14005 | [12 empty] | 330.671 | 1.847
14006 | [12 empty] | 330.659 | 1.8462
14007 | [12 empty] | 330.646 | 1.8454
14008 | [12 empty] | 330.633 | 1.8446
14009 | [12 empty] | 330.621 | 1.8438
14010 | [12 empty] | 330.608 | 1.843
14011 | [12 empty] | 330.596 | 1.8422
14012 | [12 empty] | 330.583 | 1.8414
14013 | [12 empty] | 330.57 | 1.8407
14014 | [12 empty] | 330.558 | 1.8399
14015 | [12 empty] | 330.545 | 1.8391
14016 | [12 empty] | 330.532 | 1.8383
14017 | [12 empty] | 330.52 | 1.8375
14018 | [12 empty] | 330.507 | 1.8367
14019 | [12 empty] | 330.494 | 1.8359
14020 | [12 empty] | 330.482 | 1.8351
14021 | [12 empty] | 330.469 | 1.8344
14022 | [12 empty] | 330.456 | 1.8336
14023 | [12 empty] | 330.444 | 1.8328
14024 | [12 empty] | 330.431 | 1.832
14025 | [12 empty] | 330.418 | 1.8312
14026 | [12 empty] | 330.406 | 1.8304
14027 | [12 empty] | 330.393 | 1.8296
14028 | [12 empty] | 330.38 | 1.8288
14029 | [12 empty] | 330.367 | 1.8281
14030 | [12 empty] | 330.355 | 1.8273
14031 | [12 empty] | 330.342 | 1.8265
14032 | [12 empty] | 330.329 | 1.8257
14033 | [12 empty] | 330.317 | 1.8249
14034 | [12 empty] | 330.304 | 1.8241
14035 | [12 empty] | 330.291 | 1.8233
14036 | [12 empty] | 330.278 | 1.8225
14037 | [12 empty] | 330.266 | 1.8218
14038 | [12 empty] | 330.253 | 1.821
14039 | [12 empty] | 330.24 | 1.8202
14040 | [12 empty] | 330.227 | 1.8194
14041 | [12 empty] | 330.215 | 1.8186
14042 | [12 empty] | 330.202 | 1.8178
14043 | [12 empty] | 330.189 | 1.817
14044 | [12 empty] | 330.176 | 1.8162
14045 | [12 empty] | 330.163 | 1.8155
14046 | [12 empty] | 330.151 | 1.8147
14047 | [12 empty] | 330.138 | 1.8139
14048 | [12 empty] | 330.125 | 1.8131
14049 | [12 empty] | 330.112 | 1.8123
14050 | [12 empty] | 330.099 | 1.8115
14051 | [12 empty] | 330.087 | 1.8107
14052 | [12 empty] | 330.074 | 1.8099
14053 | [12 empty] | 330.061 | 1.8092
14054 | [12 empty] | 330.048 | 1.8084
14055 | [12 empty] | 330.035 | 1.8076
14056 | [12 empty] | 330.022 | 1.8068
14057 | [12 empty] | 330.01 | 1.806
14058 | [12 empty] | 329.997 | 1.8052
14059 | [12 empty] | 329.984 | 1.8044
14060 | [12 empty] | 329.971 | 1.8036
14061 | [12 empty] | 329.958 | 1.8029
14062 | [12 empty] | 329.945 | 1.8021
14063 | [12 empty] | 329.932 | 1.8013
14064 | [12 empty] | 329.92 | 1.8005
14065 | [12 empty] | 329.907 | 1.7997
14066 | [12 empty] | 329.894 | 1.7989
14067 | [12 empty] | 329.881 | 1.7981
14068 | [12 empty] | 329.868 | 1.7973
14069 | [12 empty] | 329.855 | 1.7965
14070 | [12 empty] | 329.842 | 1.7958
14071 | [12 empty] | 329.829 | 1.795
14072 | [12 empty] | 329.816 | 1.7942
14073 | [12 empty] | 329.804 | 1.7934
14074 | [12 empty] | 329.791 | 1.7926
14075 | [12 empty] | 329.778 | 1.7918
14076 | [12 empty] | 329.765 | 1.791
14077 | [12 empty] | 329.752 | 1.7902
14078 | [12 empty] | 329.739 | 1.7895
14079 | [12 empty] | 329.726 | 1.7887
14080 | [12 empty] | 329.713 | 1.7879
14081 | [12 empty] | 329.7 | 1.7871
14082 | [12 empty] | 329.687 | 1.7863
14083 | [12 empty] | 329.674 | 1.7855
14084 | [12 empty] | 329.661 | 1.7847
14085 | [12 empty] | 329.648 | 1.7839
14086 | [12 empty] | 329.635 | 1.7832
14087 | [12 empty] | 329.622 | 1.7824
14088 | [12 empty] | 329.609 | 1.7816
14089 | [12 empty] | 329.596 | 1.7808
14090 | [12 empty] | 329.583 | 1.78
14091 | [12 empty] | 329.57 | 1.7792
14092 | [12 empty] | 329.557 | 1.7784
14093 | [12 empty] | 329.544 | 1.7776
14094 | [12 empty] | 329.531 | 1.7769
14095 | [12 empty] | 329.518 | 1.7761
14096 | [12 empty] | 329.505 | 1.7753
14097 | [12 empty] | 329.492 | 1.7745
14098 | [12 empty] | 329.479 | 1.7737
14099 | [12 empty] | 329.466 | 1.7729
14100 | [12 empty] | 329.453 | 1.7721
14101 | [12 empty] | 329.44 | 1.7713
14102 | [12 empty] | 329.427 | 1.7706
14103 | [12 empty] | 329.414 | 1.7698
14104 | [12 empty] | 329.401 | 1.769
14105 | [12 empty] | 329.388 | 1.7682
14106 | [12 empty] | 329.375 | 1.7674
14107 | [12 empty] | 329.362 | 1.7666
14108 | [12 empty] | 329.349 | 1.7658
14109 | [12 empty] | 329.335 | 1.765
14110 | [12 empty] | 329.322 | 1.7643
14111 | [12 empty] | 329.309 | 1.7635
14112 | [12 empty] | 329.296 | 1.7627
14113 | [12 empty] | 329.283 | 1.7619
14114 | [12 empty] | 329.27 | 1.7611
14115 | [12 empty] | 329.257 | 1.7603
14116 | [12 empty] | 329.244 | 1.7595
14117 | [12 empty] | 329.231 | 1.7587
14118 | [12 empty] | 329.217 | 1.758
14119 | [12 empty] | 329.204 | 1.7572
14120 | [12 empty] | 329.191 | 1.7564
14121 | [12 empty] | 329.178 | 1.7556
14122 | [12 empty] | 329.165 | 1.7548
14123 | [12 empty] | 329.152 | 1.754
14124 | [12 empty] | 329.139 | 1.7532
14125 | [12 empty] | 329.125 | 1.7524
14126 | [12 empty] | 329.112 | 1.7517
14127 | [12 empty] | 329.099 | 1.7509
14128 | [12 empty] | 329.086 | 1.7501
14129 | [12 empty] | 329.073 | 1.7493
14130 | [12 empty] | 329.06 | 1.7485
14131 | [12 empty] | 329.046 | 1.7477
14132 | [12 empty] | 329.033 | 1.7469
14133 | [12 empty] | 329.02 | 1.7461
14134 | [12 empty] | 329.007 | 1.7454
14135 | [12 empty] | 328.994 | 1.7446
14136 | [12 empty] | 328.98 | 1.7438
14137 | [12 empty] | 328.967 | 1.743
14138 | [12 empty] | 328.954 | 1.7422
14139 | [12 empty] | 328.941 | 1.7414
14140 | [12 empty] | 328.927 | 1.7406
14141 | [12 empty] | 328.914 | 1.7398
14142 | [12 empty] | 328.901 | 1.7391
14143 | [12 empty] | 328.888 | 1.7383
14144 | [12 empty] | 328.874 | 1.7375
14145 | [12 empty] | 328.861 | 1.7367
14146 | [12 empty] | 328.848 | 1.7359
14147 | [12 empty] | 328.835 | 1.7351
14148 | [12 empty] | 328.821 | 1.7343
14149 | [12 empty] | 328.808 | 1.7335
14150 | [12 empty] | 328.795 | 1.7328
14151 | [12 empty] | 328.781 | 1.732
14152 | [12 empty] | 328.768 | 1.7312
14153 | [12 empty] | 328.755 | 1.7304
14154 | [12 empty] | 328.742 | 1.7296
14155 | [12 empty] | 328.728 | 1.7288
14156 | [12 empty] | 328.715 | 1.728
14157 | [12 empty] | 328.702 | 1.7272
14158 | [12 empty] | 328.688 | 1.7265
14159 | [12 empty] | 328.675 | 1.7257
14160 | [12 empty] | 328.662 | 1.7249
14161 | [12 empty] | 328.648 | 1.7241
14162 | [12 empty] | 328.635 | 1.7233
14163 | [12 empty] | 328.622 | 1.7225
14164 | [12 empty] | 328.608 | 1.7217
14165 | [12 empty] | 328.595 | 1.7209
14166 | [12 empty] | 328.582 | 1.7202
14167 | [12 empty] | 328.568 | 1.7194
14168 | [12 empty] | 328.555 | 1.7186
14169 | [12 empty] | 328.541 | 1.7178
14170 | [12 empty] | 328.528 | 1.717
14171 | [12 empty] | 328.515 | 1.7162
14172 | [12 empty] | 328.501 | 1.7154
14173 | [12 empty] | 328.488 | 1.7146
14174 | [12 empty] | 328.474 | 1.7139
14175 | [12 empty] | 328.461 | 1.7131
14176 | [12 empty] | 328.448 | 1.7123
14177 | [12 empty] | 328.434 | 1.7115
14178 | [12 empty] | 328.421 | 1.7107
14179 | [12 empty] | 328.407 | 1.7099
14180 | [12 empty] | 328.394 | 1.7091
14181 | [12 empty] | 328.38 | 1.7083
14182 | [12 empty] | 328.367 | 1.7075
14183 | [12 empty] | 328.354 | 1.7068
14184 | [12 empty] | 328.34 | 1.706
14185 | [12 empty] | 328.327 | 1.7052
14186 | [12 empty] | 328.313 | 1.7044
14187 | [12 empty] | 328.3 | 1.7036
14188 | [12 empty] | 328.286 | 1.7028
14189 | [12 empty] | 328.273 | 1.702
14190 | [12 empty] | 328.259 | 1.7012
14191 | [12 empty] | 328.246 | 1.7005
14192 | [12 empty] | 328.232 | 1.6997
14193 | [12 empty] | 328.219 | 1.6989
14194 | [12 empty] | 328.205 | 1.6981
14195 | [12 empty] | 328.192 | 1.6973
14196 | [12 empty] | 328.178 | 1.6965
14197 | [12 empty] | 328.165 | 1.6957
14198 | [12 empty] | 328.151 | 1.6949
14199 | [12 empty] | 328.138 | 1.6942
14200 | [12 empty] | 328.124 | 1.6934
14201 | [12 empty] | 328.111 | 1.6926
14202 | [12 empty] | 328.097 | 1.6918
14203 | [12 empty] | 328.083 | 1.691
14204 | [12 empty] | 328.07 | 1.6902
14205 | [12 empty] | 328.056 | 1.6894
14206 | [12 empty] | 328.043 | 1.6886
14207 | [12 empty] | 328.029 | 1.6879
14208 | [12 empty] | 328.016 | 1.6871
14209 | [12 empty] | 328.002 | 1.6863
14210 | [12 empty] | 327.988 | 1.6855
14211 | [12 empty] | 327.975 | 1.6847
14212 | [12 empty] | 327.961 | 1.6839
14213 | [12 empty] | 327.948 | 1.6831
14214 | [12 empty] | 327.934 | 1.6823
14215 | [12 empty] | 327.92 | 1.6816
14216 | [12 empty] | 327.907 | 1.6808
14217 | [12 empty] | 327.893 | 1.68
14218 | [12 empty] | 327.879 | 1.6792
14219 | [12 empty] | 327.866 | 1.6784
14220 | [12 empty] | 327.852 | 1.6776
14221 | [12 empty] | 327.839 | 1.6768
14222 | [12 empty] | 327.825 | 1.676
14223 | [12 empty] | 327.811 | 1.6753
14224 | [12 empty] | 327.798 | 1.6745
14225 | [12 empty] | 327.784 | 1.6737
14226 | [12 empty] | 327.77 | 1.6729
14227 | [12 empty] | 327.757 | 1.6721
14228 | [12 empty] | 327.743 | 1.6713
14229 | [12 empty] | 327.729 | 1.6705
14230 | [12 empty] | 327.715 | 1.6697
14231 | [12 empty] | 327.702 | 1.669
14232 | [12 empty] | 327.688 | 1.6682
14233 | [12 empty] | 327.674 | 1.6674
14234 | [12 empty] | 327.661 | 1.6666
14235 | [12 empty] | 327.647 | 1.6658
14236 | [12 empty] | 327.633 | 1.665
14237 | [12 empty] | 327.619 | 1.6642
14238 | [12 empty] | 327.606 | 1.6634
14239 | [12 empty] | 327.592 | 1.6627
14240 | [12 empty] | 327.578 | 1.6619
14241 | [12 empty] | 327.564 | 1.6611
14242 | [12 empty] | 327.551 | 1.6603
14243 | [12 empty] | 327.537 | 1.6595
14244 | [12 empty] | 327.523 | 1.6587
14245 | [12 empty] | 327.509 | 1.6579
14246 | [12 empty] | 327.496 | 1.6571
14247 | [12 empty] | 327.482 | 1.6564
14248 | [12 empty] | 327.468 | 1.6556
14249 | [12 empty] | 327.454 | 1.6548
14250 | [12 empty] | 327.44 | 1.654
14251 | [12 empty] | 327.427 | 1.6532
14252 | [12 empty] | 327.413 | 1.6524
14253 | [12 empty] | 327.399 | 1.6516
14254 | [12 empty] | 327.385 | 1.6508
14255 | [12 empty] | 327.371 | 1.6501
14256 | [12 empty] | 327.358 | 1.6493
14257 | [12 empty] | 327.344 | 1.6485
14258 | [12 empty] | 327.33 | 1.6477
14259 | [12 empty] | 327.316 | 1.6469
14260 | [12 empty] | 327.302 | 1.6461
14261 | [12 empty] | 327.288 | 1.6453
14262 | [12 empty] | 327.274 | 1.6445
14263 | [12 empty] | 327.26 | 1.6438
14264 | [12 empty] | 327.247 | 1.643
14265 | [12 empty] | 327.233 | 1.6422
14266 | [12 empty] | 327.219 | 1.6414
14267 | [12 empty] | 327.205 | 1.6406
14268 | [12 empty] | 327.191 | 1.6398
14269 | [12 empty] | 327.177 | 1.639
14270 | [12 empty] | 327.163 | 1.6382
14271 | [12 empty] | 327.149 | 1.6375
14272 | [12 empty] | 327.135 | 1.6367
14273 | [12 empty] | 327.121 | 1.6359
14274 | [12 empty] | 327.108 | 1.6351
14275 | [12 empty] | 327.094 | 1.6343
14276 | [12 empty] | 327.08 | 1.6335
14277 | [12 empty] | 327.066 | 1.6327
14278 | [12 empty] | 327.052 | 1.6319
14279 | [12 empty] | 327.038 | 1.6312
14280 | [12 empty] | 327.024 | 1.6304
14281 | [12 empty] | 327.01 | 1.6296
14282 | [12 empty] | 326.996 | 1.6288
14283 | [12 empty] | 326.982 | 1.628
14284 | [12 empty] | 326.968 | 1.6272
14285 | [12 empty] | 326.954 | 1.6264
14286 | [12 empty] | 326.94 | 1.6256
14287 | [12 empty] | 326.926 | 1.6248
14288 | [12 empty] | 326.912 | 1.6241
14289 | [12 empty] | 326.898 | 1.6233
14290 | [12 empty] | 326.884 | 1.6225
14291 | [12 empty] | 326.87 | 1.6217
14292 | [12 empty] | 326.856 | 1.6209
14293 | [12 empty] | 326.842 | 1.6201
14294 | [12 empty] | 326.828 | 1.6193
14295 | [12 empty] | 326.814 | 1.6185
14296 | [12 empty] | 326.8 | 1.6178
14297 | [12 empty] | 326.785 | 1.617
14298 | [12 empty] | 326.771 | 1.6162
14299 | [12 empty] | 326.757 | 1.6154
14300 | [12 empty] | 326.743 | 1.6146
14301 | [12 empty] | 326.729 | 1.6138
14302 | [12 empty] | 326.715 | 1.613
14303 | [12 empty] | 326.701 | 1.6122
14304 | [12 empty] | 326.687 | 1.6115
14305 | [12 empty] | 326.673 | 1.6107
14306 | [12 empty] | 326.659 | 1.6099
14307 | [12 empty] | 326.645 | 1.6091
14308 | [12 empty] | 326.63 | 1.6083
14309 | [12 empty] | 326.616 | 1.6075
14310 | [12 empty] | 326.602 | 1.6067
14311 | [12 empty] | 326.588 | 1.6059
14312 | [12 empty] | 326.574 | 1.6052
14313 | [12 empty] | 326.56 | 1.6044
14314 | [12 empty] | 326.546 | 1.6036
14315 | [12 empty] | 326.531 | 1.6028
14316 | [12 empty] | 326.517 | 1.602
14317 | [12 empty] | 326.503 | 1.6012
14318 | [12 empty] | 326.489 | 1.6004
14319 | [12 empty] | 326.475 | 1.5996
14320 | [12 empty] | 326.46 | 1.5989
14321 | [12 empty] | 326.446 | 1.5981
14322 | [12 empty] | 326.432 | 1.5973
14323 | [12 empty] | 326.418 | 1.5965
14324 | [12 empty] | 326.404 | 1.5957
14325 | [12 empty] | 326.389 | 1.5949
14326 | [12 empty] | 326.375 | 1.5941
14327 | [12 empty] | 326.361 | 1.5933
14328 | [12 empty] | 326.347 | 1.5926
14329 | [12 empty] | 326.332 | 1.5918
14330 | [12 empty] | 326.318 | 1.591
14331 | [12 empty] | 326.304 | 1.5902
14332 | [12 empty] | 326.29 | 1.5894
14333 | [12 empty] | 326.275 | 1.5886
14334 | [12 empty] | 326.261 | 1.5878
14335 | [12 empty] | 326.247 | 1.587
14336 | [12 empty] | 326.233 | 1.5863
14337 | [12 empty] | 326.218 | 1.5855
14338 | [12 empty] | 326.204 | 1.5847
14339 | [12 empty] | 326.19 | 1.5839
14340 | [12 empty] | 326.175 | 1.5831
14341 | [12 empty] | 326.161 | 1.5823
14342 | [12 empty] | 326.147 | 1.5815
14343 | [12 empty] | 326.132 | 1.5807
14344 | [12 empty] | 326.118 | 1.58
14345 | [12 empty] | 326.104 | 1.5792
14346 | [12 empty] | 326.089 | 1.5784
14347 | [12 empty] | 326.075 | 1.5776
14348 | [12 empty] | 326.061 | 1.5768
14349 | [12 empty] | 326.046 | 1.576
14350 | [12 empty] | 326.032 | 1.5752
14351 | [12 empty] | 326.018 | 1.5744
14352 | [12 empty] | 326.003 | 1.5737
14353 | [12 empty] | 325.989 | 1.5729
14354 | [12 empty] | 325.974 | 1.5721
14355 | [12 empty] | 325.96 | 1.5713
14356 | [12 empty] | 325.946 | 1.5705
14357 | [12 empty] | 325.931 | 1.5697
14358 | [12 empty] | 325.917 | 1.5689
14359 | [12 empty] | 325.902 | 1.5681
14360 | [12 empty] | 325.888 | 1.5674
14361 | [12 empty] | 325.873 | 1.5666
14362 | [12 empty] | 325.859 | 1.5658
14363 | [12 empty] | 325.845 | 1.565
14364 | [12 empty] | 325.83 | 1.5642
14365 | [12 empty] | 325.816 | 1.5634
14366 | [12 empty] | 325.801 | 1.5626
14367 | [12 empty] | 325.787 | 1.5618
14368 | [12 empty] | 325.772 | 1.5611
14369 | [12 empty] | 325.758 | 1.5603
14370 | [12 empty] | 325.743 | 1.5595
14371 | [12 empty] | 325.729 | 1.5587
14372 | [12 empty] | 325.714 | 1.5579
14373 | [12 empty] | 325.7 | 1.5571
14374 | [12 empty] | 325.685 | 1.5563
14375 | [12 empty] | 325.671 | 1.5555
14376 | [12 empty] | 325.656 | 1.5548
14377 | [12 empty] | 325.642 | 1.554
14378 | [12 empty] | 325.627 | 1.5532
14379 | [12 empty] | 325.613 | 1.5524
14380 | [12 empty] | 325.598 | 1.5516
14381 | [12 empty] | 325.584 | 1.5508
14382 | [12 empty] | 325.569 | 1.55
14383 | [12 empty] | 325.554 | 1.5492
14384 | [12 empty] | 325.54 | 1.5485
14385 | [12 empty] | 325.525 | 1.5477
14386 | [12 empty] | 325.511 | 1.5469
14387 | [12 empty] | 325.496 | 1.5461
14388 | [12 empty] | 325.481 | 1.5453
14389 | [12 empty] | 325.467 | 1.5445
14390 | [12 empty] | 325.452 | 1.5437
14391 | [12 empty] | 325.438 | 1.5429
14392 | [12 empty] | 325.423 | 1.5421
14393 | [12 empty] | 325.408 | 1.5414
14394 | [12 empty] | 325.394 | 1.5406
14395 | [12 empty] | 325.379 | 1.5398
14396 | [12 empty] | 325.364 | 1.539
14397 | [12 empty] | 325.35 | 1.5382
14398 | [12 empty] | 325.335 | 1.5374
14399 | [12 empty] | 325.32 | 1.5366
14400 | [12 empty] | 325.306 | 1.5358
14401 | [12 empty] | 325.291 | 1.5351
14402 | [12 empty] | 325.276 | 1.5343
14403 | [12 empty] | 325.262 | 1.5335
14404 | [12 empty] | 325.247 | 1.5327
14405 | [12 empty] | 325.232 | 1.5319
14406 | [12 empty] | 325.218 | 1.5311
14407 | [12 empty] | 325.203 | 1.5303
14408 | [12 empty] | 325.188 | 1.5295
14409 | [12 empty] | 325.173 | 1.5288
14410 | [12 empty] | 325.159 | 1.528
14411 | [12 empty] | 325.144 | 1.5272
14412 | [12 empty] | 325.129 | 1.5264
14413 | [12 empty] | 325.114 | 1.5256
14414 | [12 empty] | 325.1 | 1.5248
14415 | [12 empty] | 325.085 | 1.524
14416 | [12 empty] | 325.07 | 1.5232
14417 | [12 empty] | 325.055 | 1.5225
14418 | [12 empty] | 325.041 | 1.5217
14419 | [12 empty] | 325.026 | 1.5209
14420 | [12 empty] | 325.011 | 1.5201
14421 | [12 empty] | 324.996 | 1.5193
14422 | [12 empty] | 324.981 | 1.5185
14423 | [12 empty] | 324.967 | 1.5177
14424 | [12 empty] | 324.952 | 1.5169
14425 | [12 empty] | 324.937 | 1.5162
14426 | [12 empty] | 324.922 | 1.5154
14427 | [12 empty] | 324.907 | 1.5146
14428 | [12 empty] | 324.892 | 1.5138
14429 | [12 empty] | 324.878 | 1.513
14430 | [12 empty] | 324.863 | 1.5122
14431 | [12 empty] | 324.848 | 1.5114
14432 | [12 empty] | 324.833 | 1.5106
14433 | [12 empty] | 324.818 | 1.5099
14434 | [12 empty] | 324.803 | 1.5091
14435 | [12 empty] | 324.788 | 1.5083
14436 | [12 empty] | 324.773 | 1.5075
14437 | [12 empty] | 324.758 | 1.5067
14438 | [12 empty] | 324.744 | 1.5059
14439 | [12 empty] | 324.729 | 1.5051
14440 | [12 empty] | 324.714 | 1.5043
14441 | [12 empty] | 324.699 | 1.5036
14442 | [12 empty] | 324.684 | 1.5028
14443 | [12 empty] | 324.669 | 1.502
14444 | [12 empty] | 324.654 | 1.5012
14445 | [12 empty] | 324.639 | 1.5004
14446 | [12 empty] | 324.624 | 1.4996
14447 | [12 empty] | 324.609 | 1.4988
14448 | [12 empty] | 324.594 | 1.498
14449 | [12 empty] | 324.579 | 1.4973
14450 | [12 empty] | 324.564 | 1.4965
14451 | [12 empty] | 324.549 | 1.4957
14452 | [12 empty] | 324.534 | 1.4949
14453 | [12 empty] | 324.519 | 1.4941
14454 | [12 empty] | 324.504 | 1.4933
14455 | [12 empty] | 324.489 | 1.4925
14456 | [12 empty] | 324.474 | 1.4917
14457 | [12 empty] | 324.459 | 1.491
14458 | [12 empty] | 324.444 | 1.4902
14459 | [12 empty] | 324.429 | 1.4894
14460 | [12 empty] | 324.414 | 1.4886
14461 | [12 empty] | 324.399 | 1.4878
14462 | [12 empty] | 324.384 | 1.487
14463 | [12 empty] | 324.369 | 1.4862
14464 | [12 empty] | 324.354 | 1.4854
14465 | [12 empty] | 324.339 | 1.4847
14466 | [12 empty] | 324.323 | 1.4839
14467 | [12 empty] | 324.308 | 1.4831
14468 | [12 empty] | 324.293 | 1.4823
14469 | [12 empty] | 324.278 | 1.4815
14470 | [12 empty] | 324.263 | 1.4807
14471 | [12 empty] | 324.248 | 1.4799
14472 | [12 empty] | 324.233 | 1.4791
14473 | [12 empty] | 324.218 | 1.4784
14474 | [12 empty] | 324.202 | 1.4776
14475 | [12 empty] | 324.187 | 1.4768
14476 | [12 empty] | 324.172 | 1.476
14477 | [12 empty] | 324.157 | 1.4752
14478 | [12 empty] | 324.142 | 1.4744
14479 | [12 empty] | 324.127 | 1.4736
14480 | [12 empty] | 324.111 | 1.4728
14481 | [12 empty] | 324.096 | 1.4721
14482 | [12 empty] | 324.081 | 1.4713
14483 | [12 empty] | 324.066 | 1.4705
14484 | [12 empty] | 324.051 | 1.4697
14485 | [12 empty] | 324.035 | 1.4689
14486 | [12 empty] | 324.02 | 1.4681
14487 | [12 empty] | 324.005 | 1.4673
14488 | [12 empty] | 323.99 | 1.4665
14489 | [12 empty] | 323.974 | 1.4658
14490 | [12 empty] | 323.959 | 1.465
14491 | [12 empty] | 323.944 | 1.4642
14492 | [12 empty] | 323.929 | 1.4634
14493 | [12 empty] | 323.913 | 1.4626
14494 | [12 empty] | 323.898 | 1.4618
14495 | [12 empty] | 323.883 | 1.461
14496 | [12 empty] | 323.867 | 1.4602
14497 | [12 empty] | 323.852 | 1.4595
14498 | [12 empty] | 323.837 | 1.4587
14499 | [12 empty] | 323.822 | 1.4579
14500 | [12 empty] | 323.806 | 1.4571
14501 | [12 empty] | 323.791 | 1.4563
14502 | [12 empty] | 323.776 | 1.4555
14503 | [12 empty] | 323.76 | 1.4547
14504 | [12 empty] | 323.745 | 1.4539
14505 | [12 empty] | 323.729 | 1.4531
14506 | [12 empty] | 323.714 | 1.4524
14507 | [12 empty] | 323.699 | 1.4516
14508 | [12 empty] | 323.683 | 1.4508
14509 | [12 empty] | 323.668 | 1.45
14510 | [12 empty] | 323.653 | 1.4492
14511 | [12 empty] | 323.637 | 1.4484
14512 | [12 empty] | 323.622 | 1.4476
14513 | [12 empty] | 323.606 | 1.4468
14514 | [12 empty] | 323.591 | 1.4461
14515 | [12 empty] | 323.576 | 1.4453
14516 | [12 empty] | 323.56 | 1.4445
14517 | [12 empty] | 323.545 | 1.4437
14518 | [12 empty] | 323.529 | 1.4429
14519 | [12 empty] | 323.514 | 1.4421
14520 | [12 empty] | 323.498 | 1.4413
14521 | [12 empty] | 323.483 | 1.4405
14522 | [12 empty] | 323.467 | 1.4398
14523 | [12 empty] | 323.452 | 1.439
14524 | [12 empty] | 323.436 | 1.4382
14525 | [12 empty] | 323.421 | 1.4374
14526 | [12 empty] | 323.405 | 1.4366
14527 | [12 empty] | 323.39 | 1.4358
14528 | [12 empty] | 323.374 | 1.435
14529 | [12 empty] | 323.359 | 1.4342
14530 | [12 empty] | 323.343 | 1.4335
14531 | [12 empty] | 323.328 | 1.4327
14532 | [12 empty] | 323.312 | 1.4319
14533 | [12 empty] | 323.297 | 1.4311
14534 | [12 empty] | 323.281 | 1.4303
14535 | [12 empty] | 323.266 | 1.4295
14536 | [12 empty] | 323.25 | 1.4287
14537 | [12 empty] | 323.234 | 1.4279
14538 | [12 empty] | 323.219 | 1.4272
14539 | [12 empty] | 323.203 | 1.4264
14540 | [12 empty] | 323.188 | 1.4256
14541 | [12 empty] | 323.172 | 1.4248
14542 | [12 empty] | 323.156 | 1.424
14543 | [12 empty] | 323.141 | 1.4232
14544 | [12 empty] | 323.125 | 1.4224
14545 | [12 empty] | 323.109 | 1.4216
14546 | [12 empty] | 323.094 | 1.4209
14547 | [12 empty] | 323.078 | 1.4201
14548 | [12 empty] | 323.063 | 1.4193
14549 | [12 empty] | 323.047 | 1.4185
14550 | [12 empty] | 323.031 | 1.4177
14551 | [12 empty] | 323.016 | 1.4169
14552 | [12 empty] | 323 | 1.4161
14553 | [12 empty] | 322.984 | 1.4153
14554 | [12 empty] | 322.968 | 1.4146
14555 | [12 empty] | 322.953 | 1.4138
14556 | [12 empty] | 322.937 | 1.413
14557 | [12 empty] | 322.921 | 1.4122
14558 | [12 empty] | 322.906 | 1.4114
14559 | [12 empty] | 322.89 | 1.4106
14560 | [12 empty] | 322.874 | 1.4098
14561 | [12 empty] | 322.858 | 1.409
14562 | [12 empty] | 322.843 | 1.4083
14563 | [12 empty] | 322.827 | 1.4075
14564 | [12 empty] | 322.811 | 1.4067
14565 | [12 empty] | 322.795 | 1.4059
14566 | [12 empty] | 322.779 | 1.4051
14567 | [12 empty] | 322.764 | 1.4043
14568 | [12 empty] | 322.748 | 1.4035
14569 | [12 empty] | 322.732 | 1.4027
14570 | [12 empty] | 322.716 | 1.402
14571 | [12 empty] | 322.7 | 1.4012
14572 | [12 empty] | 322.685 | 1.4004
14573 | [12 empty] | 322.669 | 1.3996
14574 | [12 empty] | 322.653 | 1.3988
14575 | [12 empty] | 322.637 | 1.398
14576 | [12 empty] | 322.621 | 1.3972
14577 | [12 empty] | 322.605 | 1.3964
14578 | [12 empty] | 322.589 | 1.3957
14579 | [12 empty] | 322.573 | 1.3949
14580 | [12 empty] | 322.558 | 1.3941
14581 | [12 empty] | 322.542 | 1.3933
14582 | [12 empty] | 322.526 | 1.3925
14583 | [12 empty] | 322.51 | 1.3917
14584 | [12 empty] | 322.494 | 1.3909
14585 | [12 empty] | 322.478 | 1.3901
14586 | [12 empty] | 322.462 | 1.3894
14587 | [12 empty] | 322.446 | 1.3886
14588 | [12 empty] | 322.43 | 1.3878
14589 | [12 empty] | 322.414 | 1.387
14590 | [12 empty] | 322.398 | 1.3862
14591 | [12 empty] | 322.382 | 1.3854
14592 | [12 empty] | 322.366 | 1.3846
14593 | [12 empty] | 322.35 | 1.3838
14594 | [12 empty] | 322.334 | 1.3831
14595 | [12 empty] | 322.318 | 1.3823
14596 | [12 empty] | 322.302 | 1.3815
14597 | [12 empty] | 322.286 | 1.3807
14598 | [12 empty] | 322.27 | 1.3799
14599 | [12 empty] | 322.254 | 1.3791
14600 | [12 empty] | 322.238 | 1.3783
14601 | [12 empty] | 322.222 | 1.3775
14602 | [12 empty] | 322.206 | 1.3768
14603 | [12 empty] | 322.19 | 1.376
14604 | [12 empty] | 322.174 | 1.3752
14605 | [12 empty] | 322.158 | 1.3744
14606 | [12 empty] | 322.142 | 1.3736
14607 | [12 empty] | 322.126 | 1.3728
14608 | [12 empty] | 322.11 | 1.372
14609 | [12 empty] | 322.093 | 1.3712
14610 | [12 empty] | 322.077 | 1.3704
14611 | [12 empty] | 322.061 | 1.3697
14612 | [12 empty] | 322.045 | 1.3689
14613 | [12 empty] | 322.029 | 1.3681
14614 | [12 empty] | 322.013 | 1.3673
14615 | [12 empty] | 321.997 | 1.3665
14616 | [12 empty] | 321.98 | 1.3657
14617 | [12 empty] | 321.964 | 1.3649
14618 | [12 empty] | 321.948 | 1.3641
14619 | [12 empty] | 321.932 | 1.3634
14620 | [12 empty] | 321.916 | 1.3626
14621 | [12 empty] | 321.9 | 1.3618
14622 | [12 empty] | 321.883 | 1.361
14623 | [12 empty] | 321.867 | 1.3602
14624 | [12 empty] | 321.851 | 1.3594
14625 | [12 empty] | 321.835 | 1.3586
14626 | [12 empty] | 321.818 | 1.3578
14627 | [12 empty] | 321.802 | 1.3571
14628 | [12 empty] | 321.786 | 1.3563
14629 | [12 empty] | 321.77 | 1.3555
14630 | [12 empty] | 321.753 | 1.3547
14631 | [12 empty] | 321.737 | 1.3539
14632 | [12 empty] | 321.721 | 1.3531
14633 | [12 empty] | 321.704 | 1.3523
14634 | [12 empty] | 321.688 | 1.3515
14635 | [12 empty] | 321.672 | 1.3508
14636 | [12 empty] | 321.656 | 1.35
14637 | [12 empty] | 321.639 | 1.3492
14638 | [12 empty] | 321.623 | 1.3484
14639 | [12 empty] | 321.607 | 1.3476
14640 | [12 empty] | 321.59 | 1.3468
14641 | [12 empty] | 321.574 | 1.346
14642 | [12 empty] | 321.557 | 1.3452
14643 | [12 empty] | 321.541 | 1.3445
14644 | [12 empty] | 321.525 | 1.3437
14645 | [12 empty] | 321.508 | 1.3429
14646 | [12 empty] | 321.492 | 1.3421
14647 | [12 empty] | 321.476 | 1.3413
14648 | [12 empty] | 321.459 | 1.3405
14649 | [12 empty] | 321.443 | 1.3397
14650 | [12 empty] | 321.426 | 1.3389
14651 | [12 empty] | 321.41 | 1.3382
14652 | [12 empty] | 321.393 | 1.3374
14653 | [12 empty] | 321.377 | 1.3366
14654 | [12 empty] | 321.36 | 1.3358
14655 | [12 empty] | 321.344 | 1.335
14656 | [12 empty] | 321.327 | 1.3342
14657 | [12 empty] | 321.311 | 1.3334
14658 | [12 empty] | 321.295 | 1.3326
14659 | [12 empty] | 321.278 | 1.3319
14660 | [12 empty] | 321.261 | 1.3311
14661 | [12 empty] | 321.245 | 1.3303
14662 | [12 empty] | 321.228 | 1.3295
14663 | [12 empty] | 321.212 | 1.3287
14664 | [12 empty] | 321.195 | 1.3279
14665 | [12 empty] | 321.179 | 1.3271
14666 | [12 empty] | 321.162 | 1.3263
14667 | [12 empty] | 321.146 | 1.3256
14668 | [12 empty] | 321.129 | 1.3248
14669 | [12 empty] | 321.113 | 1.324
14670 | [12 empty] | 321.096 | 1.3232
14671 | [12 empty] | 321.079 | 1.3224
14672 | [12 empty] | 321.063 | 1.3216
14673 | [12 empty] | 321.046 | 1.3208
14674 | [12 empty] | 321.029 | 1.32
14675 | [12 empty] | 321.013 | 1.3193
14676 | [12 empty] | 320.996 | 1.3185
14677 | [12 empty] | 320.98 | 1.3177
14678 | [12 empty] | 320.963 | 1.3169
14679 | [12 empty] | 320.946 | 1.3161
14680 | [12 empty] | 320.93 | 1.3153
14681 | [12 empty] | 320.913 | 1.3145
14682 | [12 empty] | 320.896 | 1.3137
14683 | [12 empty] | 320.879 | 1.313
14684 | [12 empty] | 320.863 | 1.3122
14685 | [12 empty] | 320.846 | 1.3114
14686 | [12 empty] | 320.829 | 1.3106
14687 | [12 empty] | 320.813 | 1.3098
14688 | [12 empty] | 320.796 | 1.309
14689 | [12 empty] | 320.779 | 1.3082
14690 | [12 empty] | 320.762 | 1.3074
14691 | [12 empty] | 320.746 | 1.3067
14692 | [12 empty] | 320.729 | 1.3059
14693 | [12 empty] | 320.712 | 1.3051
14694 | [12 empty] | 320.695 | 1.3043
14695 | [12 empty] | 320.678 | 1.3035
14696 | [12 empty] | 320.662 | 1.3027
14697 | [12 empty] | 320.645 | 1.3019
14698 | [12 empty] | 320.628 | 1.3011
14699 | [12 empty] | 320.611 | 1.3004
14700 | [12 empty] | 320.594 | 1.2996
14701 | [12 empty] | 320.577 | 1.2988
14702 | [12 empty] | 320.561 | 1.298
14703 | [12 empty] | 320.544 | 1.2972
14704 | [12 empty] | 320.527 | 1.2964
14705 | [12 empty] | 320.51 | 1.2956
14706 | [12 empty] | 320.493 | 1.2948
14707 | [12 empty] | 320.476 | 1.2941
14708 | [12 empty] | 320.459 | 1.2933
14709 | [12 empty] | 320.442 | 1.2925
14710 | [12 empty] | 320.425 | 1.2917
14711 | [12 empty] | 320.408 | 1.2909
14712 | [12 empty] | 320.392 | 1.2901
14713 | [12 empty] | 320.375 | 1.2893
14714 | [12 empty] | 320.358 | 1.2885
14715 | [12 empty] | 320.341 | 1.2878
14716 | [12 empty] | 320.324 | 1.287
14717 | [12 empty] | 320.307 | 1.2862
14718 | [12 empty] | 320.29 | 1.2854
14719 | [12 empty] | 320.273 | 1.2846
14720 | [12 empty] | 320.256 | 1.2838
14721 | [12 empty] | 320.239 | 1.283
14722 | [12 empty] | 320.222 | 1.2822
14723 | [12 empty] | 320.205 | 1.2814
14724 | [12 empty] | 320.188 | 1.2807
14725 | [12 empty] | 320.171 | 1.2799
14726 | [12 empty] | 320.153 | 1.2791
14727 | [12 empty] | 320.136 | 1.2783
14728 | [12 empty] | 320.119 | 1.2775
14729 | [12 empty] | 320.102 | 1.2767
14730 | [12 empty] | 320.085 | 1.2759
14731 | [12 empty] | 320.068 | 1.2751
14732 | [12 empty] | 320.051 | 1.2744
14733 | [12 empty] | 320.034 | 1.2736
14734 | [12 empty] | 320.017 | 1.2728
14735 | [12 empty] | 319.999 | 1.272
14736 | [12 empty] | 319.982 | 1.2712
14737 | [12 empty] | 319.965 | 1.2704
14738 | [12 empty] | 319.948 | 1.2696
14739 | [12 empty] | 319.931 | 1.2688
14740 | [12 empty] | 319.914 | 1.2681
14741 | [12 empty] | 319.896 | 1.2673
14742 | [12 empty] | 319.879 | 1.2665
14743 | [12 empty] | 319.862 | 1.2657
14744 | [12 empty] | 319.845 | 1.2649
14745 | [12 empty] | 319.828 | 1.2641
14746 | [12 empty] | 319.81 | 1.2633
14747 | [12 empty] | 319.793 | 1.2625
14748 | [12 empty] | 319.776 | 1.2618
14749 | [12 empty] | 319.759 | 1.261
14750 | [12 empty] | 319.741 | 1.2602
14751 | [12 empty] | 319.724 | 1.2594
14752 | [12 empty] | 319.707 | 1.2586
14753 | [12 empty] | 319.689 | 1.2578
14754 | [12 empty] | 319.672 | 1.257
14755 | [12 empty] | 319.655 | 1.2562
14756 | [12 empty] | 319.637 | 1.2555
14757 | [12 empty] | 319.62 | 1.2547
14758 | [12 empty] | 319.603 | 1.2539
14759 | [12 empty] | 319.585 | 1.2531
14760 | [12 empty] | 319.568 | 1.2523
14761 | [12 empty] | 319.551 | 1.2515
14762 | [12 empty] | 319.533 | 1.2507
14763 | [12 empty] | 319.516 | 1.2499
14764 | [12 empty] | 319.498 | 1.2492
14765 | [12 empty] | 319.481 | 1.2484
14766 | [12 empty] | 319.464 | 1.2476
14767 | [12 empty] | 319.446 | 1.2468
14768 | [12 empty] | 319.429 | 1.246
14769 | [12 empty] | 319.411 | 1.2452
14770 | [12 empty] | 319.394 | 1.2444
14771 | [12 empty] | 319.376 | 1.2436
14772 | [12 empty] | 319.359 | 1.2429
14773 | [12 empty] | 319.341 | 1.2421
14774 | [12 empty] | 319.324 | 1.2413
14775 | [12 empty] | 319.306 | 1.2405
14776 | [12 empty] | 319.289 | 1.2397
14777 | [12 empty] | 319.271 | 1.2389
14778 | [12 empty] | 319.254 | 1.2381
14779 | [12 empty] | 319.236 | 1.2373
14780 | [12 empty] | 319.219 | 1.2366
14781 | [12 empty] | 319.201 | 1.2358
14782 | [12 empty] | 319.184 | 1.235
14783 | [12 empty] | 319.166 | 1.2342
14784 | [12 empty] | 319.149 | 1.2334
14785 | [12 empty] | 319.131 | 1.2326
14786 | [12 empty] | 319.113 | 1.2318
14787 | [12 empty] | 319.096 | 1.231
14788 | [12 empty] | 319.078 | 1.2303
14789 | [12 empty] | 319.06 | 1.2295
14790 | [12 empty] | 319.043 | 1.2287
14791 | [12 empty] | 319.025 | 1.2279
14792 | [12 empty] | 319.008 | 1.2271
14793 | [12 empty] | 318.99 | 1.2263
14794 | [12 empty] | 318.972 | 1.2255
14795 | [12 empty] | 318.954 | 1.2247
14796 | [12 empty] | 318.937 | 1.224
14797 | [12 empty] | 318.919 | 1.2232
14798 | [12 empty] | 318.901 | 1.2224
14799 | [12 empty] | 318.884 | 1.2216
14800 | [12 empty] | 318.866 | 1.2208
14801 | [12 empty] | 318.848 | 1.22
14802 | [12 empty] | 318.83 | 1.2192
14803 | [12 empty] | 318.813 | 1.2184
14804 | [12 empty] | 318.795 | 1.2177
14805 | [12 empty] | 318.777 | 1.2169
14806 | [12 empty] | 318.759 | 1.2161
14807 | [12 empty] | 318.741 | 1.2153
14808 | [12 empty] | 318.724 | 1.2145
14809 | [12 empty] | 318.706 | 1.2137
14810 | [12 empty] | 318.688 | 1.2129
14811 | [12 empty] | 318.67 | 1.2121
14812 | [12 empty] | 318.652 | 1.2114
14813 | [12 empty] | 318.634 | 1.2106
14814 | [12 empty] | 318.617 | 1.2098
14815 | [12 empty] | 318.599 | 1.209
14816 | [12 empty] | 318.581 | 1.2082
14817 | [12 empty] | 318.563 | 1.2074
14818 | [12 empty] | 318.545 | 1.2066
14819 | [12 empty] | 318.527 | 1.2058
14820 | [12 empty] | 318.509 | 1.2051
14821 | [12 empty] | 318.491 | 1.2043
14822 | [12 empty] | 318.473 | 1.2035
14823 | [12 empty] | 318.455 | 1.2027
14824 | [12 empty] | 318.437 | 1.2019
14825 | [12 empty] | 318.419 | 1.2011
14826 | [12 empty] | 318.401 | 1.2003
14827 | [12 empty] | 318.383 | 1.1995
14828 | [12 empty] | 318.365 | 1.1987
14829 | [12 empty] | 318.347 | 1.198
14830 | [12 empty] | 318.329 | 1.1972
14831 | [12 empty] | 318.311 | 1.1964
14832 | [12 empty] | 318.293 | 1.1956
14833 | [12 empty] | 318.275 | 1.1948
14834 | [12 empty] | 318.257 | 1.194
14835 | [12 empty] | 318.239 | 1.1932
14836 | [12 empty] | 318.221 | 1.1924
14837 | [12 empty] | 318.203 | 1.1917
14838 | [12 empty] | 318.185 | 1.1909
14839 | [12 empty] | 318.167 | 1.1901
14840 | [12 empty] | 318.149 | 1.1893
14841 | [12 empty] | 318.13 | 1.1885
14842 | [12 empty] | 318.112 | 1.1877
14843 | [12 empty] | 318.094 | 1.1869
14844 | [12 empty] | 318.076 | 1.1861
14845 | [12 empty] | 318.058 | 1.1854
14846 | [12 empty] | 318.04 | 1.1846
14847 | [12 empty] | 318.021 | 1.1838
14848 | [12 empty] | 318.003 | 1.183
14849 | [12 empty] | 317.985 | 1.1822
14850 | [12 empty] | 317.967 | 1.1814
14851 | [12 empty] | 317.949 | 1.1806
14852 | [12 empty] | 317.93 | 1.1798
14853 | [12 empty] | 317.912 | 1.1791
14854 | [12 empty] | 317.894 | 1.1783
14855 | [12 empty] | 317.876 | 1.1775
14856 | [12 empty] | 317.857 | 1.1767
14857 | [12 empty] | 317.839 | 1.1759
14858 | [12 empty] | 317.821 | 1.1751
14859 | [12 empty] | 317.802 | 1.1743
14860 | [12 empty] | 317.784 | 1.1735
14861 | [12 empty] | 317.766 | 1.1728
14862 | [12 empty] | 317.747 | 1.172
14863 | [12 empty] | 317.729 | 1.1712
14864 | [12 empty] | 317.711 | 1.1704
14865 | [12 empty] | 317.692 | 1.1696
14866 | [12 empty] | 317.674 | 1.1688
14867 | [12 empty] | 317.655 | 1.168
14868 | [12 empty] | 317.637 | 1.1672
14869 | [12 empty] | 317.619 | 1.1665
14870 | [12 empty] | 317.6 | 1.1657
14871 | [12 empty] | 317.582 | 1.1649
14872 | [12 empty] | 317.563 | 1.1641
14873 | [12 empty] | 317.545 | 1.1633
14874 | [12 empty] | 317.526 | 1.1625
14875 | [12 empty] | 317.508 | 1.1617
14876 | [12 empty] | 317.489 | 1.1609
14877 | [12 empty] | 317.471 | 1.1602
14878 | [12 empty] | 317.452 | 1.1594
14879 | [12 empty] | 317.434 | 1.1586
14880 | [12 empty] | 317.415 | 1.1578
14881 | [12 empty] | 317.397 | 1.157
14882 | [12 empty] | 317.378 | 1.1562
14883 | [12 empty] | 317.36 | 1.1554
14884 | [12 empty] | 317.341 | 1.1546
14885 | [12 empty] | 317.323 | 1.1539
14886 | [12 empty] | 317.304 | 1.1531
14887 | [12 empty] | 317.285 | 1.1523
14888 | [12 empty] | 317.267 | 1.1515
14889 | [12 empty] | 317.248 | 1.1507
14890 | [12 empty] | 317.229 | 1.1499
14891 | [12 empty] | 317.211 | 1.1491
14892 | [12 empty] | 317.192 | 1.1483
14893 | [12 empty] | 317.174 | 1.1476
14894 | [12 empty] | 317.155 | 1.1468
14895 | [12 empty] | 317.136 | 1.146
14896 | [12 empty] | 317.117 | 1.1452
14897 | [12 empty] | 317.099 | 1.1444
14898 | [12 empty] | 317.08 | 1.1436
14899 | [12 empty] | 317.061 | 1.1428
14900 | [12 empty] | 317.043 | 1.142
14901 | [12 empty] | 317.024 | 1.1413
14902 | [12 empty] | 317.005 | 1.1405
14903 | [12 empty] | 316.986 | 1.1397
14904 | [12 empty] | 316.967 | 1.1389
14905 | [12 empty] | 316.949 | 1.1381
14906 | [12 empty] | 316.93 | 1.1373
14907 | [12 empty] | 316.911 | 1.1365
14908 | [12 empty] | 316.892 | 1.1357
14909 | [12 empty] | 316.873 | 1.135
14910 | [12 empty] | 316.855 | 1.1342
14911 | [12 empty] | 316.836 | 1.1334
14912 | [12 empty] | 316.817 | 1.1326
14913 | [12 empty] | 316.798 | 1.1318
14914 | [12 empty] | 316.779 | 1.131
14915 | [12 empty] | 316.76 | 1.1302
14916 | [12 empty] | 316.741 | 1.1294
14917 | [12 empty] | 316.722 | 1.1287
14918 | [12 empty] | 316.703 | 1.1279
14919 | [12 empty] | 316.684 | 1.1271
14920 | [12 empty] | 316.665 | 1.1263
14921 | [12 empty] | 316.646 | 1.1255
14922 | [12 empty] | 316.627 | 1.1247
14923 | [12 empty] | 316.608 | 1.1239
14924 | [12 empty] | 316.589 | 1.1231
14925 | [12 empty] | 316.57 | 1.1224
14926 | [12 empty] | 316.551 | 1.1216
14927 | [12 empty] | 316.532 | 1.1208
14928 | [12 empty] | 316.513 | 1.12
14929 | [12 empty] | 316.494 | 1.1192
14930 | [12 empty] | 316.475 | 1.1184
14931 | [12 empty] | 316.456 | 1.1176
14932 | [12 empty] | 316.437 | 1.1168
14933 | [12 empty] | 316.418 | 1.1161
14934 | [12 empty] | 316.399 | 1.1153
14935 | [12 empty] | 316.38 | 1.1145
14936 | [12 empty] | 316.361 | 1.1137
14937 | [12 empty] | 316.341 | 1.1129
14938 | [12 empty] | 316.322 | 1.1121
14939 | [12 empty] | 316.303 | 1.1113
14940 | [12 empty] | 316.284 | 1.1105
14941 | [12 empty] | 316.265 | 1.1097
14942 | [12 empty] | 316.246 | 1.109
14943 | [12 empty] | 316.226 | 1.1082
14944 | [12 empty] | 316.207 | 1.1074
14945 | [12 empty] | 316.188 | 1.1066
14946 | [12 empty] | 316.169 | 1.1058
14947 | [12 empty] | 316.149 | 1.105
14948 | [12 empty] | 316.13 | 1.1042
14949 | [12 empty] | 316.111 | 1.1034
14950 | [12 empty] | 316.091 | 1.1027
14951 | [12 empty] | 316.072 | 1.1019
14952 | [12 empty] | 316.053 | 1.1011
14953 | [12 empty] | 316.034 | 1.1003
14954 | [12 empty] | 316.014 | 1.0995
14955 | [12 empty] | 315.995 | 1.0987
14956 | [12 empty] | 315.975 | 1.0979
14957 | [12 empty] | 315.956 | 1.0971
14958 | [12 empty] | 315.937 | 1.0964
14959 | [12 empty] | 315.917 | 1.0956
14960 | [12 empty] | 315.898 | 1.0948
14961 | [12 empty] | 315.878 | 1.094
14962 | [12 empty] | 315.859 | 1.0932
14963 | [12 empty] | 315.84 | 1.0924
14964 | [12 empty] | 315.82 | 1.0916
14965 | [12 empty] | 315.801 | 1.0908
14966 | [12 empty] | 315.781 | 1.0901
14967 | [12 empty] | 315.762 | 1.0893
14968 | [12 empty] | 315.742 | 1.0885
14969 | [12 empty] | 315.723 | 1.0877
14970 | [12 empty] | 315.703 | 1.0869
14971 | [12 empty] | 315.684 | 1.0861
14972 | [12 empty] | 315.664 | 1.0853
14973 | [12 empty] | 315.645 | 1.0845
14974 | [12 empty] | 315.625 | 1.0838
14975 | [12 empty] | 315.605 | 1.083
14976 | [12 empty] | 315.586 | 1.0822
14977 | [12 empty] | 315.566 | 1.0814
14978 | [12 empty] | 315.547 | 1.0806
14979 | [12 empty] | 315.527 | 1.0798
14980 | [12 empty] | 315.507 | 1.079
14981 | [12 empty] | 315.488 | 1.0782
14982 | [12 empty] | 315.468 | 1.0775
14983 | [12 empty] | 315.448 | 1.0767
14984 | [12 empty] | 315.429 | 1.0759
14985 | [12 empty] | 315.409 | 1.0751
14986 | [12 empty] | 315.389 | 1.0743
14987 | [12 empty] | 315.369 | 1.0735
14988 | [12 empty] | 315.35 | 1.0727
14989 | [12 empty] | 315.33 | 1.0719
14990 | [12 empty] | 315.31 | 1.0712
14991 | [12 empty] | 315.29 | 1.0704
14992 | [12 empty] | 315.271 | 1.0696
14993 | [12 empty] | 315.251 | 1.0688
14994 | [12 empty] | 315.231 | 1.068
14995 | [12 empty] | 315.211 | 1.0672
14996 | [12 empty] | 315.191 | 1.0664
14997 | [12 empty] | 315.171 | 1.0656
14998 | [12 empty] | 315.152 | 1.0649
14999 | [12 empty] | 315.132 | 1.0641
15000 | [12 empty] | 315.112 | 1.0633
15001 | [12 empty] | 315.092 | 1.0625
15002 | [12 empty] | 315.072 | 1.0617
15003 | [12 empty] | 315.052 | 1.0609
15004 | [12 empty] | 315.032 | 1.0601
15005 | [12 empty] | 315.012 | 1.0593
15006 | [12 empty] | 314.992 | 1.0586
15007 | [12 empty] | 314.972 | 1.0578
15008 | [12 empty] | 314.952 | 1.057
15009 | [12 empty] | 314.932 | 1.0562
15010 | [12 empty] | 314.912 | 1.0554
15011 | [12 empty] | 314.892 | 1.0546
15012 | [12 empty] | 314.872 | 1.0538
15013 | [12 empty] | 314.852 | 1.053
15014 | [12 empty] | 314.832 | 1.0523
15015 | [12 empty] | 314.812 | 1.0515
15016 | [12 empty] | 314.792 | 1.0507
15017 | [12 empty] | 314.772 | 1.0499
15018 | [12 empty] | 314.752 | 1.0491
15019 | [12 empty] | 314.732 | 1.0483
15020 | [12 empty] | 314.712 | 1.0475
15021 | [12 empty] | 314.691 | 1.0467
15022 | [12 empty] | 314.671 | 1.046
15023 | [12 empty] | 314.651 | 1.0452
15024 | [12 empty] | 314.631 | 1.0444
15025 | [12 empty] | 314.611 | 1.0436
15026 | [12 empty] | 314.59 | 1.0428
15027 | [12 empty] | 314.57 | 1.042
15028 | [12 empty] | 314.55 | 1.0412
15029 | [12 empty] | 314.53 | 1.0404
15030 | [12 empty] | 314.509 | 1.0397
15031 | [12 empty] | 314.489 | 1.0389
15032 | [12 empty] | 314.469 | 1.0381
15033 | [12 empty] | 314.449 | 1.0373
15034 | [12 empty] | 314.428 | 1.0365
15035 | [12 empty] | 314.408 | 1.0357
15036 | [12 empty] | 314.388 | 1.0349
15037 | [12 empty] | 314.367 | 1.0341
15038 | [12 empty] | 314.347 | 1.0334
15039 | [12 empty] | 314.327 | 1.0326
15040 | [12 empty] | 314.306 | 1.0318
15041 | [12 empty] | 314.286 | 1.031
15042 | [12 empty] | 314.265 | 1.0302
15043 | [12 empty] | 314.245 | 1.0294
15044 | [12 empty] | 314.224 | 1.0286
15045 | [12 empty] | 314.204 | 1.0278
15046 | [12 empty] | 314.184 | 1.027
15047 | [12 empty] | 314.163 | 1.0263
15048 | [12 empty] | 314.143 | 1.0255
15049 | [12 empty] | 314.122 | 1.0247
15050 | [12 empty] | 314.102 | 1.0239
15051 | [12 empty] | 314.081 | 1.0231
15052 | [12 empty] | 314.06 | 1.0223
15053 | [12 empty] | 314.04 | 1.0215
15054 | [12 empty] | 314.019 | 1.0207
15055 | [12 empty] | 313.999 | 1.02
15056 | [12 empty] | 313.978 | 1.0192
15057 | [12 empty] | 313.958 | 1.0184
15058 | [12 empty] | 313.937 | 1.0176
15059 | [12 empty] | 313.916 | 1.0168
15060 | [12 empty] | 313.896 | 1.016
15061 | [12 empty] | 313.875 | 1.0152
15062 | [12 empty] | 313.854 | 1.0144
15063 | [12 empty] | 313.834 | 1.0137
15064 | [12 empty] | 313.813 | 1.0129
15065 | [12 empty] | 313.792 | 1.0121
15066 | [12 empty] | 313.771 | 1.0113
15067 | [12 empty] | 313.751 | 1.0105
15068 | [12 empty] | 313.73 | 1.0097
15069 | [12 empty] | 313.709 | 1.0089
15070 | [12 empty] | 313.688 | 1.0081
15071 | [12 empty] | 313.668 | 1.0074
15072 | [12 empty] | 313.647 | 1.0066
15073 | [12 empty] | 313.626 | 1.0058
15074 | [12 empty] | 313.605 | 1.005
15075 | [12 empty] | 313.584 | 1.0042
15076 | [12 empty] | 313.563 | 1.0034
15077 | [12 empty] | 313.543 | 1.0026
15078 | [12 empty] | 313.522 | 1.0018
15079 | [12 empty] | 313.501 | 1.0011
15080 | [12 empty] | 313.48 | 1.0003
15081 | [12 empty] | 313.459 | 0.99948
15082 | [12 empty] | 313.438 | 0.9987
15083 | [12 empty] | 313.417 | 0.99791
15084 | [12 empty] | 313.396 | 0.99712
15085 | [12 empty] | 313.375 | 0.99633
15086 | [12 empty] | 313.354 | 0.99555
15087 | [12 empty] | 313.333 | 0.99476
15088 | [12 empty] | 313.312 | 0.99397
15089 | [12 empty] | 313.291 | 0.99318
15090 | [12 empty] | 313.27 | 0.99239
15091 | [12 empty] | 313.249 | 0.99161
15092 | [12 empty] | 313.228 | 0.99082
15093 | [12 empty] | 313.207 | 0.99003
15094 | [12 empty] | 313.186 | 0.98924
15095 | [12 empty] | 313.164 | 0.98846
15096 | [12 empty] | 313.143 | 0.98767
15097 | [12 empty] | 313.122 | 0.98688
15098 | [12 empty] | 313.101 | 0.98609
15099 | [12 empty] | 313.08 | 0.98531
15100 | [12 empty] | 313.059 | 0.98452
15101 | [12 empty] | 313.037 | 0.98373
15102 | [12 empty] | 313.016 | 0.98294
15103 | [12 empty] | 312.995 | 0.98216
15104 | [12 empty] | 312.974 | 0.98137
15105 | [12 empty] | 312.952 | 0.98058
15106 | [12 empty] | 312.931 | 0.97979
15107 | [12 empty] | 312.91 | 0.97901
15108 | [12 empty] | 312.888 | 0.97822
15109 | [12 empty] | 312.867 | 0.97743
15110 | [12 empty] | 312.846 | 0.97664
15111 | [12 empty] | 312.824 | 0.97585
15112 | [12 empty] | 312.803 | 0.97507
15113 | [12 empty] | 312.782 | 0.97428
15114 | [12 empty] | 312.76 | 0.97349
15115 | [12 empty] | 312.739 | 0.9727
15116 | [12 empty] | 312.717 | 0.97192
15117 | [12 empty] | 312.696 | 0.97113
15118 | [12 empty] | 312.675 | 0.97034
15119 | [12 empty] | 312.653 | 0.96955
15120 | [12 empty] | 312.632 | 0.96877
15121 | [12 empty] | 312.61 | 0.96798
15122 | [12 empty] | 312.589 | 0.96719
15123 | [12 empty] | 312.567 | 0.9664
15124 | [12 empty] | 312.546 | 0.96562
15125 | [12 empty] | 312.524 | 0.96483
15126 | [12 empty] | 312.502 | 0.96404
15127 | [12 empty] | 312.481 | 0.96325
15128 | [12 empty] | 312.459 | 0.96247
15129 | [12 empty] | 312.438 | 0.96168
15130 | [12 empty] | 312.416 | 0.96089
15131 | [12 empty] | 312.394 | 0.9601
15132 | [12 empty] | 312.373 | 0.95931
15133 | [12 empty] | 312.351 | 0.95853
15134 | [12 empty] | 312.329 | 0.95774
15135 | [12 empty] | 312.308 | 0.95695
15136 | [12 empty] | 312.286 | 0.95616
15137 | [12 empty] | 312.264 | 0.95538
15138 | [12 empty] | 312.242 | 0.95459
15139 | [12 empty] | 312.221 | 0.9538
15140 | [12 empty] | 312.199 | 0.95301
15141 | [12 empty] | 312.177 | 0.95223
15142 | [12 empty] | 312.155 | 0.95144
15143 | [12 empty] | 312.133 | 0.95065
15144 | [12 empty] | 312.112 | 0.94986
15145 | [12 empty] | 312.09 | 0.94908
15146 | [12 empty] | 312.068 | 0.94829
15147 | [12 empty] | 312.046 | 0.9475
15148 | [12 empty] | 312.024 | 0.94671
15149 | [12 empty] | 312.002 | 0.94593
15150 | [12 empty] | 311.98 | 0.94514
15151 | [12 empty] | 311.958 | 0.94435
15152 | [12 empty] | 311.936 | 0.94356
15153 | [12 empty] | 311.914 | 0.94278
15154 | [12 empty] | 311.892 | 0.94199
15155 | [12 empty] | 311.87 | 0.9412
15156 | [12 empty] | 311.848 | 0.94041
15157 | [12 empty] | 311.826 | 0.93962
15158 | [12 empty] | 311.804 | 0.93884
15159 | [12 empty] | 311.782 | 0.93805
15160 | [12 empty] | 311.76 | 0.93726
15161 | [12 empty] | 311.738 | 0.93647
15162 | [12 empty] | 311.716 | 0.93569
15163 | [12 empty] | 311.694 | 0.9349
15164 | [12 empty] | 311.672 | 0.93411
15165 | [12 empty] | 311.649 | 0.93332
15166 | [12 empty] | 311.627 | 0.93254
15167 | [12 empty] | 311.605 | 0.93175
15168 | [12 empty] | 311.583 | 0.93096
15169 | [12 empty] | 311.561 | 0.93017
15170 | [12 empty] | 311.538 | 0.92939
15171 | [12 empty] | 311.516 | 0.9286
15172 | [12 empty] | 311.494 | 0.92781
15173 | [12 empty] | 311.472 | 0.92702
15174 | [12 empty] | 311.449 | 0.92624
15175 | [12 empty] | 311.427 | 0.92545
15176 | [12 empty] | 311.405 | 0.92466
15177 | [12 empty] | 311.382 | 0.92387
15178 | [12 empty] | 311.36 | 0.92308
15179 | [12 empty] | 311.338 | 0.9223
15180 | [12 empty] | 311.315 | 0.92151
15181 | [12 empty] | 311.293 | 0.92072
15182 | [12 empty] | 311.27 | 0.91993
15183 | [12 empty] | 311.248 | 0.91915
15184 | [12 empty] | 311.225 | 0.91836
15185 | [12 empty] | 311.203 | 0.91757
15186 | [12 empty] | 311.18 | 0.91678
15187 | [12 empty] | 311.158 | 0.916
15188 | [12 empty] | 311.135 | 0.91521
15189 | [12 empty] | 311.113 | 0.91442
15190 | [12 empty] | 311.09 | 0.91363
15191 | [12 empty] | 311.068 | 0.91285
15192 | [12 empty] | 311.045 | 0.91206
15193 | [12 empty] | 311.023 | 0.91127
15194 | [12 empty] | 311 | 0.91048
15195 | [12 empty] | 310.977 | 0.9097
15196 | [12 empty] | 310.955 | 0.90891
15197 | [12 empty] | 310.932 | 0.90812
15198 | [12 empty] | 310.909 | 0.90733
15199 | [12 empty] | 310.887 | 0.90654
15200 | [12 empty] | 310.864 | 0.90576
15201 | [12 empty] | 310.841 | 0.90497
15202 | [12 empty] | 310.818 | 0.90418
15203 | [12 empty] | 310.796 | 0.90339
15204 | [12 empty] | 310.773 | 0.90261
15205 | [12 empty] | 310.75 | 0.90182
15206 | [12 empty] | 310.727 | 0.90103
15207 | [12 empty] | 310.704 | 0.90024
15208 | [12 empty] | 310.682 | 0.89946
15209 | [12 empty] | 310.659 | 0.89867
15210 | [12 empty] | 310.636 | 0.89788
15211 | [12 empty] | 310.613 | 0.89709
15212 | [12 empty] | 310.59 | 0.89631
15213 | [12 empty] | 310.567 | 0.89552
15214 | [12 empty] | 310.544 | 0.89473
15215 | [12 empty] | 310.521 | 0.89394
15216 | [12 empty] | 310.498 | 0.89316
15217 | [12 empty] | 310.475 | 0.89237
15218 | [12 empty] | 310.452 | 0.89158
15219 | [12 empty] | 310.429 | 0.89079
15220 | [12 empty] | 310.406 | 0.89
15221 | [12 empty] | 310.383 | 0.88922
15222 | [12 empty] | 310.36 | 0.88843
15223 | [12 empty] | 310.337 | 0.88764
15224 | [12 empty] | 310.314 | 0.88685
15225 | [12 empty] | 310.29 | 0.88607
15226 | [12 empty] | 310.267 | 0.88528
15227 | [12 empty] | 310.244 | 0.88449
15228 | [12 empty] | 310.221 | 0.8837
15229 | [12 empty] | 310.198 | 0.88292
15230 | [12 empty] | 310.175 | 0.88213
15231 | [12 empty] | 310.151 | 0.88134
15232 | [12 empty] | 310.128 | 0.88055
15233 | [12 empty] | 310.105 | 0.87977
15234 | [12 empty] | 310.081 | 0.87898
15235 | [12 empty] | 310.058 | 0.87819
15236 | [12 empty] | 310.035 | 0.8774
15237 | [12 empty] | 310.011 | 0.87662
15238 | [12 empty] | 309.988 | 0.87583
15239 | [12 empty] | 309.965 | 0.87504
15240 | [12 empty] | 309.941 | 0.87425
15241 | [12 empty] | 309.918 | 0.87346
15242 | [12 empty] | 309.894 | 0.87268
15243 | [12 empty] | 309.871 | 0.87189
15244 | [12 empty] | 309.848 | 0.8711
15245 | [12 empty] | 309.824 | 0.87031
15246 | [12 empty] | 309.801 | 0.86953
15247 | [12 empty] | 309.777 | 0.86874
15248 | [12 empty] | 309.754 | 0.86795
15249 | [12 empty] | 309.73 | 0.86716
15250 | [12 empty] | 309.706 | 0.86638
15251 | [12 empty] | 309.683 | 0.86559
15252 | [12 empty] | 309.659 | 0.8648
15253 | [12 empty] | 309.636 | 0.86401
15254 | [12 empty] | 309.612 | 0.86323
15255 | [12 empty] | 309.588 | 0.86244
15256 | [12 empty] | 309.565 | 0.86165
15257 | [12 empty] | 309.541 | 0.86086
15258 | [12 empty] | 309.517 | 0.86008
15259 | [12 empty] | 309.493 | 0.85929
15260 | [12 empty] | 309.47 | 0.8585
15261 | [12 empty] | 309.446 | 0.85771
15262 | [12 empty] | 309.422 | 0.85693
15263 | [12 empty] | 309.398 | 0.85614
15264 | [12 empty] | 309.374 | 0.85535
15265 | [12 empty] | 309.351 | 0.85456
15266 | [12 empty] | 309.327 | 0.85377
15267 | [12 empty] | 309.303 | 0.85299
15268 | [12 empty] | 309.279 | 0.8522
15269 | [12 empty] | 309.255 | 0.85141
15270 | [12 empty] | 309.231 | 0.85062
15271 | [12 empty] | 309.207 | 0.84984
15272 | [12 empty] | 309.183 | 0.84905
15273 | [12 empty] | 309.159 | 0.84826
15274 | [12 empty] | 309.135 | 0.84747
15275 | [12 empty] | 309.111 | 0.84669
15276 | [12 empty] | 309.087 | 0.8459
15277 | [12 empty] | 309.063 | 0.84511
15278 | [12 empty] | 309.039 | 0.84432
15279 | [12 empty] | 309.015 | 0.84354
15280 | [12 empty] | 308.991 | 0.84275
15281 | [12 empty] | 308.967 | 0.84196
15282 | [12 empty] | 308.942 | 0.84117
15283 | [12 empty] | 308.918 | 0.84039
15284 | [12 empty] | 308.894 | 0.8396
15285 | [12 empty] | 308.87 | 0.83881
15286 | [12 empty] | 308.846 | 0.83802
15287 | [12 empty] | 308.821 | 0.83723
15288 | [12 empty] | 308.797 | 0.83645
15289 | [12 empty] | 308.773 | 0.83566
15290 | [12 empty] | 308.748 | 0.83487
15291 | [12 empty] | 308.724 | 0.83408
15292 | [12 empty] | 308.7 | 0.8333
15293 | [12 empty] | 308.675 | 0.83251
15294 | [12 empty] | 308.651 | 0.83172
15295 | [12 empty] | 308.627 | 0.83093
15296 | [12 empty] | 308.602 | 0.83015
15297 | [12 empty] | 308.578 | 0.82936
15298 | [12 empty] | 308.553 | 0.82857
15299 | [12 empty] | 308.529 | 0.82778
15300 | [12 empty] | 308.504 | 0.827
15301 | [12 empty] | 308.48 | 0.82621
15302 | [12 empty] | 308.455 | 0.82542
15303 | [12 empty] | 308.431 | 0.82463
15304 | [12 empty] | 308.406 | 0.82385
15305 | [12 empty] | 308.381 | 0.82306
15306 | [12 empty] | 308.357 | 0.82227
15307 | [12 empty] | 308.332 | 0.82148
15308 | [12 empty] | 308.307 | 0.82069
15309 | [12 empty] | 308.283 | 0.81991
15310 | [12 empty] | 308.258 | 0.81912
15311 | [12 empty] | 308.233 | 0.81833
15312 | [12 empty] | 308.209 | 0.81754
15313 | [12 empty] | 308.184 | 0.81676
15314 | [12 empty] | 308.159 | 0.81597
15315 | [12 empty] | 308.134 | 0.81518
15316 | [12 empty] | 308.109 | 0.81439
15317 | [12 empty] | 308.085 | 0.81361
15318 | [12 empty] | 308.06 | 0.81282
15319 | [12 empty] | 308.035 | 0.81203
15320 | [12 empty] | 308.01 | 0.81124
15321 | [12 empty] | 307.985 | 0.81046
15322 | [12 empty] | 307.96 | 0.80967
15323 | [12 empty] | 307.935 | 0.80888
15324 | [12 empty] | 307.91 | 0.80809
15325 | [12 empty] | 307.885 | 0.80731
15326 | [12 empty] | 307.86 | 0.80652
15327 | [12 empty] | 307.835 | 0.80573
15328 | [12 empty] | 307.81 | 0.80494
15329 | [12 empty] | 307.785 | 0.80415
15330 | [12 empty] | 307.76 | 0.80337
15331 | [12 empty] | 307.735 | 0.80258
15332 | [12 empty] | 307.71 | 0.80179
15333 | [12 empty] | 307.684 | 0.801
15334 | [12 empty] | 307.659 | 0.80022
15335 | [12 empty] | 307.634 | 0.79943
15336 | [12 empty] | 307.609 | 0.79864
15337 | [12 empty] | 307.584 | 0.79785
15338 | [12 empty] | 307.558 | 0.79707
15339 | [12 empty] | 307.533 | 0.79628
15340 | [12 empty] | 307.508 | 0.79549
15341 | [12 empty] | 307.482 | 0.7947
15342 | [12 empty] | 307.457 | 0.79392
15343 | [12 empty] | 307.432 | 0.79313
15344 | [12 empty] | 307.406 | 0.79234
15345 | [12 empty] | 307.381 | 0.79155
15346 | [12 empty] | 307.355 | 0.79077
15347 | [12 empty] | 307.33 | 0.78998
15348 | [12 empty] | 307.304 | 0.78919
15349 | [12 empty] | 307.279 | 0.7884
15350 | [12 empty] | 307.253 | 0.78761
15351 | [12 empty] | 307.228 | 0.78683
15352 | [12 empty] | 307.202 | 0.78604
15353 | [12 empty] | 307.177 | 0.78525
15354 | [12 empty] | 307.151 | 0.78446
15355 | [12 empty] | 307.125 | 0.78368
15356 | [12 empty] | 307.1 | 0.78289
15357 | [12 empty] | 307.074 | 0.7821
15358 | [12 empty] | 307.048 | 0.78131
15359 | [12 empty] | 307.023 | 0.78053
15360 | [12 empty] | 306.997 | 0.77974
15361 | [12 empty] | 306.971 | 0.77895
15362 | [12 empty] | 306.945 | 0.77816
15363 | [12 empty] | 306.92 | 0.77738
15364 | [12 empty] | 306.894 | 0.77659
15365 | [12 empty] | 306.868 | 0.7758
15366 | [12 empty] | 306.842 | 0.77501
15367 | [12 empty] | 306.816 | 0.77423
15368 | [12 empty] | 306.79 | 0.77344
15369 | [12 empty] | 306.764 | 0.77265
15370 | [12 empty] | 306.738 | 0.77186
15371 | [12 empty] | 306.712 | 0.77107
15372 | [12 empty] | 306.686 | 0.77029
15373 | [12 empty] | 306.66 | 0.7695
15374 | [12 empty] | 306.634 | 0.76871
15375 | [12 empty] | 306.608 | 0.76792
15376 | [12 empty] | 306.582 | 0.76714
15377 | [12 empty] | 306.556 | 0.76635
15378 | [12 empty] | 306.53 | 0.76556
15379 | [12 empty] | 306.504 | 0.76477
15380 | [12 empty] | 306.478 | 0.76399
15381 | [12 empty] | 306.451 | 0.7632
15382 | [12 empty] | 306.425 | 0.76241
15383 | [12 empty] | 306.399 | 0.76162
15384 | [12 empty] | 306.373 | 0.76084
15385 | [12 empty] | 306.346 | 0.76005
15386 | [12 empty] | 306.32 | 0.75926
15387 | [12 empty] | 306.294 | 0.75847
15388 | [12 empty] | 306.267 | 0.75769
15389 | [12 empty] | 306.241 | 0.7569
15390 | [12 empty] | 306.215 | 0.75611
15391 | [12 empty] | 306.188 | 0.75532
15392 | [12 empty] | 306.162 | 0.75454
15393 | [12 empty] | 306.135 | 0.75375
15394 | [12 empty] | 306.109 | 0.75296
15395 | [12 empty] | 306.082 | 0.75217
15396 | [12 empty] | 306.056 | 0.75138
15397 | [12 empty] | 306.029 | 0.7506
15398 | [12 empty] | 306.002 | 0.74981
15399 | [12 empty] | 305.976 | 0.74902
15400 | [12 empty] | 305.949 | 0.74823
15401 | [12 empty] | 305.923 | 0.74745
15402 | [12 empty] | 305.896 | 0.74666
15403 | [12 empty] | 305.869 | 0.74587
15404 | [12 empty] | 305.842 | 0.74508
15405 | [12 empty] | 305.816 | 0.7443
15406 | [12 empty] | 305.789 | 0.74351
15407 | [12 empty] | 305.762 | 0.74272
15408 | [12 empty] | 305.735 | 0.74193
15409 | [12 empty] | 305.708 | 0.74115
15410 | [12 empty] | 305.682 | 0.74036
15411 | [12 empty] | 305.655 | 0.73957
15412 | [12 empty] | 305.628 | 0.73878
15413 | [12 empty] | 305.601 | 0.738
15414 | [12 empty] | 305.574 | 0.73721
15415 | [12 empty] | 305.547 | 0.73642
15416 | [12 empty] | 305.52 | 0.73563
15417 | [12 empty] | 305.493 | 0.73484
15418 | [12 empty] | 305.466 | 0.73406
15419 | [12 empty] | 305.439 | 0.73327
15420 | [12 empty] | 305.411 | 0.73248
15421 | [12 empty] | 305.384 | 0.73169
15422 | [12 empty] | 305.357 | 0.73091
15423 | [12 empty] | 305.33 | 0.73012
15424 | [12 empty] | 305.303 | 0.72933
15425 | [12 empty] | 305.276 | 0.72854
15426 | [12 empty] | 305.248 | 0.72776
15427 | [12 empty] | 305.221 | 0.72697
15428 | [12 empty] | 305.194 | 0.72618
15429 | [12 empty] | 305.166 | 0.72539
15430 | [12 empty] | 305.139 | 0.72461
15431 | [12 empty] | 305.112 | 0.72382
15432 | [12 empty] | 305.084 | 0.72303
15433 | [12 empty] | 305.057 | 0.72224
15434 | [12 empty] | 305.029 | 0.72146
15435 | [12 empty] | 305.002 | 0.72067
15436 | [12 empty] | 304.974 | 0.71988
15437 | [12 empty] | 304.947 | 0.71909
15438 | [12 empty] | 304.919 | 0.7183
15439 | [12 empty] | 304.892 | 0.71752
15440 | [12 empty] | 304.864 | 0.71673
15441 | [12 empty] | 304.836 | 0.71594
15442 | [12 empty] | 304.809 | 0.71515
15443 | [12 empty] | 304.781 | 0.71437
15444 | [12 empty] | 304.753 | 0.71358
15445 | [12 empty] | 304.726 | 0.71279
15446 | [12 empty] | 304.698 | 0.712
15447 | [12 empty] | 304.67 | 0.71122
15448 | [12 empty] | 304.642 | 0.71043
15449 | [12 empty] | 304.614 | 0.70964
15450 | [12 empty] | 304.586 | 0.70885
15451 | [12 empty] | 304.559 | 0.70807
15452 | [12 empty] | 304.531 | 0.70728
15453 | [12 empty] | 304.503 | 0.70649
15454 | [12 empty] | 304.475 | 0.7057
15455 | [12 empty] | 304.447 | 0.70492
15456 | [12 empty] | 304.419 | 0.70413
15457 | [12 empty] | 304.391 | 0.70334
15458 | [12 empty] | 304.363 | 0.70255
15459 | [12 empty] | 304.334 | 0.70176
15460 | [12 empty] | 304.306 | 0.70098
15461 | [12 empty] | 304.278 | 0.70019
15462 | [12 empty] | 304.25 | 0.6994
15463 | [12 empty] | 304.222 | 0.69861
15464 | [12 empty] | 304.194 | 0.69783
15465 | [12 empty] | 304.165 | 0.69704
15466 | [12 empty] | 304.137 | 0.69625
15467 | [12 empty] | 304.109 | 0.69546
15468 | [12 empty] | 304.08 | 0.69468
15469 | [12 empty] | 304.052 | 0.69389
15470 | [12 empty] | 304.024 | 0.6931
15471 | [12 empty] | 303.995 | 0.69231
15472 | [12 empty] | 303.967 | 0.69153
15473 | [12 empty] | 303.938 | 0.69074
15474 | [12 empty] | 303.91 | 0.68995
15475 | [12 empty] | 303.881 | 0.68916
15476 | [12 empty] | 303.853 | 0.68838
15477 | [12 empty] | 303.824 | 0.68759
15478 | [12 empty] | 303.795 | 0.6868
15479 | [12 empty] | 303.767 | 0.68601
15480 | [12 empty] | 303.738 | 0.68522
15481 | [12 empty] | 303.709 | 0.68444
15482 | [12 empty] | 303.681 | 0.68365
15483 | [12 empty] | 303.652 | 0.68286
15484 | [12 empty] | 303.623 | 0.68207
15485 | [12 empty] | 303.594 | 0.68129
15486 | [12 empty] | 303.566 | 0.6805
15487 | [12 empty] | 303.537 | 0.67971
15488 | [12 empty] | 303.508 | 0.67892
15489 | [12 empty] | 303.479 | 0.67814
15490 | [12 empty] | 303.45 | 0.67735
15491 | [12 empty] | 303.421 | 0.67656
15492 | [12 empty] | 303.392 | 0.67577
15493 | [12 empty] | 303.363 | 0.67499
15494 | [12 empty] | 303.334 | 0.6742
15495 | [12 empty] | 303.305 | 0.67341
15496 | [12 empty] | 303.276 | 0.67262
15497 | [12 empty] | 303.246 | 0.67184
15498 | [12 empty] | 303.217 | 0.67105
15499 | [12 empty] | 303.188 | 0.67026
15500 | [12 empty] | 303.159 | 0.66947
15501 | [12 empty] | 303.13 | 0.66869
15502 | [12 empty] | 303.1 | 0.6679
15503 | [12 empty] | 303.071 | 0.66711
15504 | [12 empty] | 303.042 | 0.66632
15505 | [12 empty] | 303.012 | 0.66553
15506 | [12 empty] | 302.983 | 0.66475
15507 | [12 empty] | 302.953 | 0.66396
15508 | [12 empty] | 302.924 | 0.66317
15509 | [12 empty] | 302.895 | 0.66238
15510 | [12 empty] | 302.865 | 0.6616
15511 | [12 empty] | 302.835 | 0.66081
15512 | [12 empty] | 302.806 | 0.66002
15513 | [12 empty] | 302.776 | 0.65923
15514 | [12 empty] | 302.747 | 0.65845
15515 | [12 empty] | 302.717 | 0.65766
15516 | [12 empty] | 302.687 | 0.65687
15517 | [12 empty] | 302.657 | 0.65608
15518 | [12 empty] | 302.628 | 0.6553
15519 | [12 empty] | 302.598 | 0.65451
15520 | [12 empty] | 302.568 | 0.65372
15521 | [12 empty] | 302.538 | 0.65293
15522 | [12 empty] | 302.508 | 0.65215
15523 | [12 empty] | 302.478 | 0.65136
15524 | [12 empty] | 302.449 | 0.65057
15525 | [12 empty] | 302.419 | 0.64978
15526 | [12 empty] | 302.389 | 0.64899
15527 | [12 empty] | 302.359 | 0.64821
15528 | [12 empty] | 302.328 | 0.64742
15529 | [12 empty] | 302.298 | 0.64663
15530 | [12 empty] | 302.268 | 0.64584
15531 | [12 empty] | 302.238 | 0.64506
15532 | [12 empty] | 302.208 | 0.64427
15533 | [12 empty] | 302.178 | 0.64348
15534 | [12 empty] | 302.147 | 0.64269
15535 | [12 empty] | 302.117 | 0.64191
15536 | [12 empty] | 302.087 | 0.64112
15537 | [12 empty] | 302.057 | 0.64033
15538 | [12 empty] | 302.026 | 0.63954
15539 | [12 empty] | 301.996 | 0.63876
15540 | [12 empty] | 301.965 | 0.63797
15541 | [12 empty] | 301.935 | 0.63718
15542 | [12 empty] | 301.904 | 0.63639
15543 | [12 empty] | 301.874 | 0.63561
15544 | [12 empty] | 301.843 | 0.63482
15545 | [12 empty] | 301.813 | 0.63403
15546 | [12 empty] | 301.782 | 0.63324
15547 | [12 empty] | 301.751 | 0.63245
15548 | [12 empty] | 301.721 | 0.63167
15549 | [12 empty] | 301.69 | 0.63088
15550 | [12 empty] | 301.659 | 0.63009
15551 | [12 empty] | 301.628 | 0.6293
15552 | [12 empty] | 301.598 | 0.62852
15553 | [12 empty] | 301.567 | 0.62773
15554 | [12 empty] | 301.536 | 0.62694
15555 | [12 empty] | 301.505 | 0.62615
15556 | [12 empty] | 301.474 | 0.62537
15557 | [12 empty] | 301.443 | 0.62458
15558 | [12 empty] | 301.412 | 0.62379
15559 | [12 empty] | 301.381 | 0.623
15560 | [12 empty] | 301.35 | 0.62222
15561 | [12 empty] | 301.319 | 0.62143
15562 | [12 empty] | 301.288 | 0.62064
15563 | [12 empty] | 301.257 | 0.61985
15564 | [12 empty] | 301.225 | 0.61907
15565 | [12 empty] | 301.194 | 0.61828
15566 | [12 empty] | 301.163 | 0.61749
15567 | [12 empty] | 301.132 | 0.6167
15568 | [12 empty] | 301.1 | 0.61591
15569 | [12 empty] | 301.069 | 0.61513
15570 | [12 empty] | 301.037 | 0.61434
15571 | [12 empty] | 301.006 | 0.61355
15572 | [12 empty] | 300.974 | 0.61276
15573 | [12 empty] | 300.943 | 0.61198
15574 | [12 empty] | 300.911 | 0.61119
15575 | [12 empty] | 300.88 | 0.6104
15576 | [12 empty] | 300.848 | 0.60961
15577 | [12 empty] | 300.817 | 0.60883
15578 | [12 empty] | 300.785 | 0.60804
15579 | [12 empty] | 300.753 | 0.60725
15580 | [12 empty] | 300.721 | 0.60646
15581 | [12 empty] | 300.69 | 0.60568
15582 | [12 empty] | 300.658 | 0.60489
15583 | [12 empty] | 300.626 | 0.6041
15584 | [12 empty] | 300.594 | 0.60331
15585 | [12 empty] | 300.562 | 0.60253
15586 | [12 empty] | 300.53 | 0.60174
15587 | [12 empty] | 300.498 | 0.60095
15588 | [12 empty] | 300.466 | 0.60016
15589 | [12 empty] | 300.434 | 0.59937
15590 | [12 empty] | 300.402 | 0.59859
15591 | [12 empty] | 300.37 | 0.5978
15592 | [12 empty] | 300.338 | 0.59701
15593 | [12 empty] | 300.305 | 0.59622
15594 | [12 empty] | 300.273 | 0.59544
15595 | [12 empty] | 300.241 | 0.59465
15596 | [12 empty] | 300.209 | 0.59386
15597 | [12 empty] | 300.176 | 0.59307
15598 | [12 empty] | 300.144 | 0.59229
15599 | [12 empty] | 300.112 | 0.5915
15600 | [12 empty] | 300.079 | 0.59071
15601 | [12 empty] | 300.047 | 0.58992
15602 | [12 empty] | 300.014 | 0.58914
15603 | [12 empty] | 299.981 | 0.58835
15604 | [12 empty] | 299.949 | 0.58756
15605 | [12 empty] | 299.916 | 0.58677
15606 | [12 empty] | 299.884 | 0.58599
15607 | [12 empty] | 299.851 | 0.5852
15608 | [12 empty] | 299.818 | 0.58441
15609 | [12 empty] | 299.785 | 0.58362
15610 | [12 empty] | 299.752 | 0.58284
15611 | [12 empty] | 299.72 | 0.58205
15612 | [12 empty] | 299.687 | 0.58126
15613 | [12 empty] | 299.654 | 0.58047
15614 | [12 empty] | 299.621 | 0.57968
15615 | [12 empty] | 299.588 | 0.5789
15616 | [12 empty] | 299.555 | 0.57811
15617 | [12 empty] | 299.522 | 0.57732
15618 | [12 empty] | 299.489 | 0.57653
15619 | [12 empty] | 299.455 | 0.57575
15620 | [12 empty] | 299.422 | 0.57496
15621 | [12 empty] | 299.389 | 0.57417
15622 | [12 empty] | 299.356 | 0.57338
15623 | [12 empty] | 299.322 | 0.5726
15624 | [12 empty] | 299.289 | 0.57181
15625 | [12 empty] | 299.256 | 0.57102
15626 | [12 empty] | 299.222 | 0.57023
15627 | [12 empty] | 299.189 | 0.56945
15628 | [12 empty] | 299.155 | 0.56866
15629 | [12 empty] | 299.122 | 0.56787
15630 | [12 empty] | 299.088 | 0.56708
15631 | [12 empty] | 299.054 | 0.5663
15632 | [12 empty] | 299.021 | 0.56551
15633 | [12 empty] | 298.987 | 0.56472
15634 | [12 empty] | 298.953 | 0.56393
15635 | [12 empty] | 298.919 | 0.56314
15636 | [12 empty] | 298.886 | 0.56236
15637 | [12 empty] | 298.852 | 0.56157
15638 | [12 empty] | 298.818 | 0.56078
15639 | [12 empty] | 298.784 | 0.55999
15640 | [12 empty] | 298.75 | 0.55921
15641 | [12 empty] | 298.716 | 0.55842
15642 | [12 empty] | 298.682 | 0.55763
15643 | [12 empty] | 298.648 | 0.55684
15644 | [12 empty] | 298.614 | 0.55606
15645 | [12 empty] | 298.579 | 0.55527
15646 | [12 empty] | 298.545 | 0.55448
15647 | [12 empty] | 298.511 | 0.55369
15648 | [12 empty] | 298.477 | 0.55291
15649 | [12 empty] | 298.442 | 0.55212
15650 | [12 empty] | 298.408 | 0.55133
15651 | [12 empty] | 298.373 | 0.55054
15652 | [12 empty] | 298.339 | 0.54976
15653 | [12 empty] | 298.305 | 0.54897
15654 | [12 empty] | 298.27 | 0.54818
15655 | [12 empty] | 298.235 | 0.54739
15656 | [12 empty] | 298.201 | 0.5466
15657 | [12 empty] | 298.166 | 0.54582
15658 | [12 empty] | 298.131 | 0.54503
15659 | [12 empty] | 298.097 | 0.54424
15660 | [12 empty] | 298.062 | 0.54345
15661 | [12 empty] | 298.027 | 0.54267
15662 | [12 empty] | 297.992 | 0.54188
15663 | [12 empty] | 297.957 | 0.54109
15664 | [12 empty] | 297.922 | 0.5403
15665 | [12 empty] | 297.887 | 0.53952
15666 | [12 empty] | 297.852 | 0.53873
15667 | [12 empty] | 297.817 | 0.53794
15668 | [12 empty] | 297.782 | 0.53715
15669 | [12 empty] | 297.747 | 0.53637
15670 | [12 empty] | 297.711 | 0.53558
15671 | [12 empty] | 297.676 | 0.53479
15672 | [12 empty] | 297.641 | 0.534
15673 | [12 empty] | 297.605 | 0.53322
15674 | [12 empty] | 297.57 | 0.53243
15675 | [12 empty] | 297.535 | 0.53164
15676 | [12 empty] | 297.499 | 0.53085
15677 | [12 empty] | 297.463 | 0.53006
15678 | [12 empty] | 297.428 | 0.52928
15679 | [12 empty] | 297.392 | 0.52849
15680 | [12 empty] | 297.357 | 0.5277
15681 | [12 empty] | 297.321 | 0.52691
15682 | [12 empty] | 297.285 | 0.52613
15683 | [12 empty] | 297.249 | 0.52534
15684 | [12 empty] | 297.213 | 0.52455
15685 | [12 empty] | 297.178 | 0.52376
15686 | [12 empty] | 297.142 | 0.52298
15687 | [12 empty] | 297.106 | 0.52219
15688 | [12 empty] | 297.07 | 0.5214
15689 | [12 empty] | 297.033 | 0.52061
15690 | [12 empty] | 296.997 | 0.51983
15691 | [12 empty] | 296.961 | 0.51904
15692 | [12 empty] | 296.925 | 0.51825
15693 | [12 empty] | 296.889 | 0.51746
15694 | [12 empty] | 296.852 | 0.51668
15695 | [12 empty] | 296.816 | 0.51589
15696 | [12 empty] | 296.78 | 0.5151
15697 | [12 empty] | 296.743 | 0.51431
15698 | [12 empty] | 296.707 | 0.51352
15699 | [12 empty] | 296.67 | 0.51274
15700 | [12 empty] | 296.633 | 0.51195
15701 | [12 empty] | 296.597 | 0.51116
15702 | [12 empty] | 296.56 | 0.51037
15703 | [12 empty] | 296.523 | 0.50959
15704 | [12 empty] | 296.487 | 0.5088
15705 | [12 empty] | 296.45 | 0.50801
15706 | [12 empty] | 296.413 | 0.50722
15707 | [12 empty] | 296.376 | 0.50644
15708 | [12 empty] | 296.339 | 0.50565
15709 | [12 empty] | 296.302 | 0.50486
15710 | [12 empty] | 296.265 | 0.50407
15711 | [12 empty] | 296.228 | 0.50329
15712 | [12 empty] | 296.191 | 0.5025
15713 | [12 empty] | 296.153 | 0.50171
15714 | [12 empty] | 296.116 | 0.50092
15715 | [12 empty] | 296.079 | 0.50014
15716 | [12 empty] | 296.041 | 0.49935
15717 | [12 empty] | 296.004 | 0.49856
15718 | [12 empty] | 295.967 | 0.49777
15719 | [12 empty] | 295.929 | 0.49699
15720 | [12 empty] | 295.891 | 0.4962
15721 | [12 empty] | 295.854 | 0.49541
15722 | [12 empty] | 295.816 | 0.49462
15723 | [12 empty] | 295.778 | 0.49383
15724 | [12 empty] | 295.741 | 0.49305
15725 | [12 empty] | 295.703 | 0.49226
15726 | [12 empty] | 295.665 | 0.49147
15727 | [12 empty] | 295.627 | 0.49068
15728 | [12 empty] | 295.589 | 0.4899
15729 | [12 empty] | 295.551 | 0.48911
15730 | [12 empty] | 295.513 | 0.48832
15731 | [12 empty] | 295.475 | 0.48753
15732 | [12 empty] | 295.437 | 0.48675
15733 | [12 empty] | 295.398 | 0.48596
15734 | [12 empty] | 295.36 | 0.48517
15735 | [12 empty] | 295.322 | 0.48438
15736 | [12 empty] | 295.283 | 0.4836
15737 | [12 empty] | 295.245 | 0.48281
15738 | [12 empty] | 295.207 | 0.48202
15739 | [12 empty] | 295.168 | 0.48123
15740 | [12 empty] | 295.129 | 0.48045
15741 | [12 empty] | 295.091 | 0.47966
15742 | [12 empty] | 295.052 | 0.47887
15743 | [12 empty] | 295.013 | 0.47808
15744 | [12 empty] | 294.974 | 0.47729
15745 | [12 empty] | 294.936 | 0.47651
15746 | [12 empty] | 294.897 | 0.47572
15747 | [12 empty] | 294.858 | 0.47493
15748 | [12 empty] | 294.819 | 0.47414
15749 | [12 empty] | 294.78 | 0.47336
15750 | [12 empty] | 294.74 | 0.47257
15751 | [12 empty] | 294.701 | 0.47178
15752 | [12 empty] | 294.662 | 0.47099
15753 | [12 empty] | 294.623 | 0.47021
15754 | [12 empty] | 294.583 | 0.46942
15755 | [12 empty] | 294.544 | 0.46863
15756 | [12 empty] | 294.504 | 0.46784
15757 | [12 empty] | 294.465 | 0.46706
15758 | [12 empty] | 294.425 | 0.46627
15759 | [12 empty] | 294.386 | 0.46548
15760 | [12 empty] | 294.346 | 0.46469
15761 | [12 empty] | 294.306 | 0.46391
15762 | [12 empty] | 294.266 | 0.46312
15763 | [12 empty] | 294.227 | 0.46233
15764 | [12 empty] | 294.187 | 0.46154
15765 | [12 empty] | 294.147 | 0.46075
15766 | [12 empty] | 294.107 | 0.45997
15767 | [12 empty] | 294.067 | 0.45918
15768 | [12 empty] | 294.026 | 0.45839
15769 | [12 empty] | 293.986 | 0.4576
15770 | [12 empty] | 293.946 | 0.45682
15771 | [12 empty] | 293.906 | 0.45603
15772 | [12 empty] | 293.865 | 0.45524
15773 | [12 empty] | 293.825 | 0.45445
15774 | [12 empty] | 293.784 | 0.45367
15775 | [12 empty] | 293.744 | 0.45288
15776 | [12 empty] | 293.703 | 0.45209
15777 | [12 empty] | 293.662 | 0.4513
15778 | [12 empty] | 293.622 | 0.45052
15779 | [12 empty] | 293.581 | 0.44973
15780 | [12 empty] | 293.54 | 0.44894
15781 | [12 empty] | 293.499 | 0.44815
15782 | [12 empty] | 293.458 | 0.44737
15783 | [12 empty] | 293.417 | 0.44658
15784 | [12 empty] | 293.376 | 0.44579
15785 | [12 empty] | 293.335 | 0.445
15786 | [12 empty] | 293.294 | 0.44421
15787 | [12 empty] | 293.252 | 0.44343
15788 | [12 empty] | 293.211 | 0.44264
15789 | [12 empty] | 293.17 | 0.44185
15790 | [12 empty] | 293.128 | 0.44106
15791 | [12 empty] | 293.086 | 0.44028
15792 | [12 empty] | 293.045 | 0.43949
15793 | [12 empty] | 293.003 | 0.4387
15794 | [12 empty] | 292.962 | 0.43791
15795 | [12 empty] | 292.92 | 0.43713
15796 | [12 empty] | 292.878 | 0.43634
15797 | [12 empty] | 292.836 | 0.43555
15798 | [12 empty] | 292.794 | 0.43476
15799 | [12 empty] | 292.752 | 0.43398
15800 | [12 empty] | 292.71 | 0.43319
15801 | [12 empty] | 292.668 | 0.4324
15802 | [12 empty] | 292.625 | 0.43161
15803 | [12 empty] | 292.583 | 0.43083
15804 | [12 empty] | 292.541 | 0.43004
15805 | [12 empty] | 292.498 | 0.42925
15806 | [12 empty] | 292.456 | 0.42846
15807 | [12 empty] | 292.413 | 0.42767
15808 | [12 empty] | 292.371 | 0.42689
15809 | [12 empty] | 292.328 | 0.4261
15810 | [12 empty] | 292.285 | 0.42531
15811 | [12 empty] | 292.242 | 0.42452
15812 | [12 empty] | 292.199 | 0.42374
15813 | [12 empty] | 292.156 | 0.42295
15814 | [12 empty] | 292.113 | 0.42216
15815 | [12 empty] | 292.07 | 0.42137
15816 | [12 empty] | 292.027 | 0.42059
15817 | [12 empty] | 291.984 | 0.4198
15818 | [12 empty] | 291.941 | 0.41901
15819 | [12 empty] | 291.897 | 0.41822
15820 | [12 empty] | 291.854 | 0.41744
15821 | [12 empty] | 291.81 | 0.41665
15822 | [12 empty] | 291.767 | 0.41586
15823 | [12 empty] | 291.723 | 0.41507
15824 | [12 empty] | 291.679 | 0.41429
15825 | [12 empty] | 291.636 | 0.4135
15826 | [12 empty] | 291.592 | 0.41271
15827 | [12 empty] | 291.548 | 0.41192
15828 | [12 empty] | 291.504 | 0.41113
15829 | [12 empty] | 291.46 | 0.41035
15830 | [12 empty] | 291.416 | 0.40956
15831 | [12 empty] | 291.371 | 0.40877
15832 | [12 empty] | 291.327 | 0.40798
15833 | [12 empty] | 291.283 | 0.4072
15834 | [12 empty] | 291.238 | 0.40641
15835 | [12 empty] | 291.194 | 0.40562
15836 | [12 empty] | 291.149 | 0.40483
15837 | [12 empty] | 291.105 | 0.40405
15838 | [12 empty] | 291.06 | 0.40326
15839 | [12 empty] | 291.015 | 0.40247
15840 | [12 empty] | 290.97 | 0.40168
15841 | [12 empty] | 290.925 | 0.4009
15842 | [12 empty] | 290.88 | 0.40011
15843 | [12 empty] | 290.835 | 0.39932
15844 | [12 empty] | 290.79 | 0.39853
15845 | [12 empty] | 290.745 | 0.39775
15846 | [12 empty] | 290.699 | 0.39696
15847 | [12 empty] | 290.654 | 0.39617
15848 | [12 empty] | 290.608 | 0.39538
15849 | [12 empty] | 290.563 | 0.3946
15850 | [12 empty] | 290.517 | 0.39381
15851 | [12 empty] | 290.472 | 0.39302
15852 | [12 empty] | 290.426 | 0.39223
15853 | [12 empty] | 290.38 | 0.39144
15854 | [12 empty] | 290.334 | 0.39066
15855 | [12 empty] | 290.288 | 0.38987
15856 | [12 empty] | 290.242 | 0.38908
15857 | [12 empty] | 290.196 | 0.38829
15858 | [12 empty] | 290.149 | 0.38751
15859 | [12 empty] | 290.103 | 0.38672
15860 | [12 empty] | 290.057 | 0.38593
15861 | [12 empty] | 290.01 | 0.38514
15862 | [12 empty] | 289.964 | 0.38436
15863 | [12 empty] | 289.917 | 0.38357
15864 | [12 empty] | 289.87 | 0.38278
15865 | [12 empty] | 289.824 | 0.38199
15866 | [12 empty] | 289.777 | 0.38121
15867 | [12 empty] | 289.73 | 0.38042
15868 | [12 empty] | 289.683 | 0.37963
15869 | [12 empty] | 289.635 | 0.37884
15870 | [12 empty] | 289.588 | 0.37806
15871 | [12 empty] | 289.541 | 0.37727
15872 | [12 empty] | 289.494 | 0.37648
15873 | [12 empty] | 289.446 | 0.37569
15874 | [12 empty] | 289.399 | 0.3749
15875 | [12 empty] | 289.351 | 0.37412
15876 | [12 empty] | 289.303 | 0.37333
15877 | [12 empty] | 289.255 | 0.37254
15878 | [12 empty] | 289.207 | 0.37175
15879 | [12 empty] | 289.159 | 0.37097
15880 | [12 empty] | 289.111 | 0.37018
15881 | [12 empty] | 289.063 | 0.36939
15882 | [12 empty] | 289.015 | 0.3686
15883 | [12 empty] | 288.967 | 0.36782
15884 | [12 empty] | 288.918 | 0.36703
15885 | [12 empty] | 288.87 | 0.36624
15886 | [12 empty] | 288.821 | 0.36545
15887 | [12 empty] | 288.772 | 0.36467
15888 | [12 empty] | 288.724 | 0.36388
15889 | [12 empty] | 288.675 | 0.36309
15890 | [12 empty] | 288.626 | 0.3623
15891 | [12 empty] | 288.577 | 0.36152
15892 | [12 empty] | 288.528 | 0.36073
15893 | [12 empty] | 288.479 | 0.35994
15894 | [12 empty] | 288.429 | 0.35915
15895 | [12 empty] | 288.38 | 0.35836
15896 | [12 empty] | 288.33 | 0.35758
15897 | [12 empty] | 288.281 | 0.35679
15898 | [12 empty] | 288.231 | 0.356
15899 | [12 empty] | 288.181 | 0.35521
15900 | [12 empty] | 288.131 | 0.35443
15901 | [12 empty] | 288.081 | 0.35364
15902 | [12 empty] | 288.031 | 0.35285
15903 | [12 empty] | 287.981 | 0.35206
15904 | [12 empty] | 287.931 | 0.35128
15905 | [12 empty] | 287.881 | 0.35049
15906 | [12 empty] | 287.83 | 0.3497
15907 | [12 empty] | 287.78 | 0.34891
15908 | [12 empty] | 287.729 | 0.34813
15909 | [12 empty] | 287.678 | 0.34734
15910 | [12 empty] | 287.628 | 0.34655
15911 | [12 empty] | 287.577 | 0.34576
15912 | [12 empty] | 287.526 | 0.34498
15913 | [12 empty] | 287.475 | 0.34419
15914 | [12 empty] | 287.423 | 0.3434
15915 | [12 empty] | 287.372 | 0.34261
15916 | [12 empty] | 287.321 | 0.34182
15917 | [12 empty] | 287.269 | 0.34104
15918 | [12 empty] | 287.218 | 0.34025
15919 | [12 empty] | 287.166 | 0.33946
15920 | [12 empty] | 287.114 | 0.33867
15921 | [12 empty] | 287.062 | 0.33789
15922 | [12 empty] | 287.01 | 0.3371
15923 | [12 empty] | 286.958 | 0.33631
15924 | [12 empty] | 286.906 | 0.33552
15925 | [12 empty] | 286.853 | 0.33474
15926 | [12 empty] | 286.801 | 0.33395
15927 | [12 empty] | 286.748 | 0.33316
15928 | [12 empty] | 286.696 | 0.33237
15929 | [12 empty] | 286.643 | 0.33159
15930 | [12 empty] | 286.59 | 0.3308
15931 | [12 empty] | 286.537 | 0.33001
15932 | [12 empty] | 286.484 | 0.32922
15933 | [12 empty] | 286.431 | 0.32844
15934 | [12 empty] | 286.378 | 0.32765
15935 | [12 empty] | 286.324 | 0.32686
15936 | [12 empty] | 286.271 | 0.32607
15937 | [12 empty] | 286.217 | 0.32528
15938 | [12 empty] | 286.164 | 0.3245
15939 | [12 empty] | 286.11 | 0.32371
15940 | [12 empty] | 286.056 | 0.32292
15941 | [12 empty] | 286.002 | 0.32213
15942 | [12 empty] | 285.948 | 0.32135
15943 | [12 empty] | 285.893 | 0.32056
15944 | [12 empty] | 285.839 | 0.31977
15945 | [12 empty] | 285.784 | 0.31898
15946 | [12 empty] | 285.73 | 0.3182
15947 | [12 empty] | 285.675 | 0.31741
15948 | [12 empty] | 285.62 | 0.31662
15949 | [12 empty] | 285.565 | 0.31583
15950 | [12 empty] | 285.51 | 0.31505
15951 | [12 empty] | 285.455 | 0.31426
15952 | [12 empty] | 285.4 | 0.31347
15953 | [12 empty] | 285.344 | 0.31268
15954 | [12 empty] | 285.289 | 0.3119
15955 | [12 empty] | 285.233 | 0.31111
15956 | [12 empty] | 285.177 | 0.31032
15957 | [12 empty] | 285.121 | 0.30953
15958 | [12 empty] | 285.065 | 0.30875
15959 | [12 empty] | 285.009 | 0.30796
15960 | [12 empty] | 284.953 | 0.30717
15961 | [12 empty] | 284.897 | 0.30638
15962 | [12 empty] | 284.84 | 0.30559
15963 | [12 empty] | 284.783 | 0.30481
15964 | [12 empty] | 284.727 | 0.30402
15965 | [12 empty] | 284.67 | 0.30323
15966 | [12 empty] | 284.613 | 0.30244
15967 | [12 empty] | 284.556 | 0.30166
15968 | [12 empty] | 284.498 | 0.30087
15969 | [12 empty] | 284.441 | 0.30008
15970 | [12 empty] | 284.383 | 0.29929
15971 | [12 empty] | 284.326 | 0.29851
15972 | [12 empty] | 284.268 | 0.29772
15973 | [12 empty] | 284.21 | 0.29693
15974 | [12 empty] | 284.152 | 0.29614
15975 | [12 empty] | 284.094 | 0.29536
15976 | [12 empty] | 284.036 | 0.29457
15977 | [12 empty] | 283.977 | 0.29378
15978 | [12 empty] | 283.919 | 0.29299
15979 | [12 empty] | 283.86 | 0.29221
15980 | [12 empty] | 283.801 | 0.29142
15981 | [12 empty] | 283.742 | 0.29063
15982 | [12 empty] | 283.683 | 0.28984
15983 | [12 empty] | 283.624 | 0.28905
15984 | [12 empty] | 283.564 | 0.28827
15985 | [12 empty] | 283.505 | 0.28748
15986 | [12 empty] | 283.445 | 0.28669
15987 | [12 empty] | 283.386 | 0.2859
15988 | [12 empty] | 283.326 | 0.28512
15989 | [12 empty] | 283.266 | 0.28433
15990 | [12 empty] | 283.205 | 0.28354
15991 | [12 empty] | 283.145 | 0.28275
15992 | [12 empty] | 283.085 | 0.28197
15993 | [12 empty] | 283.024 | 0.28118
15994 | [12 empty] | 282.963 | 0.28039
15995 | [12 empty] | 282.902 | 0.2796
15996 | [12 empty] | 282.841 | 0.27882
15997 | [12 empty] | 282.78 | 0.27803
15998 | [12 empty] | 282.719 | 0.27724
15999 | [12 empty] | 282.657 | 0.27645
16000 | [12 empty] | 282.595 | 0.27567
16001 | [12 empty] | 282.534 | 0.27488
16002 | [12 empty] | 282.472 | 0.27409
16003 | [12 empty] | 282.41 | 0.2733
16004 | [12 empty] | 282.347 | 0.27251
16005 | [12 empty] | 282.285 | 0.27173
16006 | [12 empty] | 282.222 | 0.27094
16007 | [12 empty] | 282.16 | 0.27015
16008 | [12 empty] | 282.097 | 0.26936
16009 | [12 empty] | 282.034 | 0.26858
16010 | [12 empty] | 281.97 | 0.26779
16011 | [12 empty] | 281.907 | 0.267
16012 | [12 empty] | 281.844 | 0.26621
16013 | [12 empty] | 281.78 | 0.26543
16014 | [12 empty] | 281.716 | 0.26464
16015 | [12 empty] | 281.652 | 0.26385
16016 | [12 empty] | 281.588 | 0.26306
16017 | [12 empty] | 281.524 | 0.26228
16018 | [12 empty] | 281.459 | 0.26149
16019 | [12 empty] | 281.395 | 0.2607
16020 | [12 empty] | 281.33 | 0.25991
16021 | [12 empty] | 281.265 | 0.25913
16022 | [12 empty] | 281.2 | 0.25834
16023 | [12 empty] | 281.134 | 0.25755
16024 | [12 empty] | 281.069 | 0.25676
16025 | [12 empty] | 281.003 | 0.25597
16026 | [12 empty] | 280.937 | 0.25519
16027 | [12 empty] | 280.871 | 0.2544
16028 | [12 empty] | 280.805 | 0.25361
16029 | [12 empty] | 280.739 | 0.25282
16030 | [12 empty] | 280.672 | 0.25204
16031 | [12 empty] | 280.606 | 0.25125
16032 | [12 empty] | 280.539 | 0.25046
16033 | [12 empty] | 280.472 | 0.24967
16034 | [12 empty] | 280.405 | 0.24889
16035 | [12 empty] | 280.337 | 0.2481
16036 | [12 empty] | 280.27 | 0.24731
16037 | [12 empty] | 280.202 | 0.24652
16038 | [12 empty] | 280.134 | 0.24574
16039 | [12 empty] | 280.066 | 0.24495
16040 | [12 empty] | 279.997 | 0.24416
16041 | [12 empty] | 279.929 | 0.24337
16042 | [12 empty] | 279.86 | 0.24259
16043 | [12 empty] | 279.791 | 0.2418
16044 | [12 empty] | 279.722 | 0.24101
16045 | [12 empty] | 279.653 | 0.24022
16046 | [12 empty] | 279.583 | 0.23943
16047 | [12 empty] | 279.514 | 0.23865
16048 | [12 empty] | 279.444 | 0.23786
16049 | [12 empty] | 279.374 | 0.23707
16050 | [12 empty] | 279.304 | 0.23628
16051 | [12 empty] | 279.233 | 0.2355
16052 | [12 empty] | 279.162 | 0.23471
16053 | [12 empty] | 279.092 | 0.23392
16054 | [12 empty] | 279.021 | 0.23313
16055 | [12 empty] | 278.949 | 0.23235
16056 | [12 empty] | 278.878 | 0.23156
16057 | [12 empty] | 278.806 | 0.23077
16058 | [12 empty] | 278.734 | 0.22998
16059 | [12 empty] | 278.662 | 0.2292
16060 | [12 empty] | 278.59 | 0.22841
16061 | [12 empty] | 278.517 | 0.22762
16062 | [12 empty] | 278.445 | 0.22683
16063 | [12 empty] | 278.372 | 0.22605
16064 | [12 empty] | 278.299 | 0.22526
16065 | [12 empty] | 278.225 | 0.22447
16066 | [12 empty] | 278.152 | 0.22368
16067 | [12 empty] | 278.078 | 0.2229
16068 | [12 empty] | 278.004 | 0.22211
16069 | [12 empty] | 277.929 | 0.22132
16070 | [12 empty] | 277.855 | 0.22053
16071 | [12 empty] | 277.78 | 0.21974
16072 | [12 empty] | 277.705 | 0.21896
16073 | [12 empty] | 277.63 | 0.21817
16074 | [12 empty] | 277.555 | 0.21738
16075 | [12 empty] | 277.479 | 0.21659
16076 | [12 empty] | 277.403 | 0.21581
16077 | [12 empty] | 277.327 | 0.21502
16078 | [12 empty] | 277.251 | 0.21423
16079 | [12 empty] | 277.174 | 0.21344
16080 | [12 empty] | 277.097 | 0.21266
16081 | [12 empty] | 277.02 | 0.21187
16082 | [12 empty] | 276.943 | 0.21108
16083 | [12 empty] | 276.865 | 0.21029
16084 | [12 empty] | 276.788 | 0.20951
16085 | [12 empty] | 276.71 | 0.20872
16086 | [12 empty] | 276.631 | 0.20793
16087 | [12 empty] | 276.553 | 0.20714
16088 | [12 empty] | 276.474 | 0.20636
16089 | [12 empty] | 276.395 | 0.20557
16090 | [12 empty] | 276.316 | 0.20478
16091 | [12 empty] | 276.236 | 0.20399
16092 | [12 empty] | 276.156 | 0.2032
16093 | [12 empty] | 276.076 | 0.20242
16094 | [12 empty] | 275.996 | 0.20163
16095 | [12 empty] | 275.915 | 0.20084
16096 | [12 empty] | 275.834 | 0.20005
16097 | [12 empty] | 275.753 | 0.19927
16098 | [12 empty] | 275.671 | 0.19848
16099 | [12 empty] | 275.59 | 0.19769
16100 | [12 empty] | 275.508 | 0.1969
16101 | [12 empty] | 275.425 | 0.19612
16102 | [12 empty] | 275.343 | 0.19533
16103 | [12 empty] | 275.26 | 0.19454
16104 | [12 empty] | 275.177 | 0.19375
16105 | [12 empty] | 275.093 | 0.19297
16106 | [12 empty] | 275.01 | 0.19218
16107 | [12 empty] | 274.926 | 0.19139
16108 | [12 empty] | 274.841 | 0.1906
16109 | [12 empty] | 274.757 | 0.18982
16110 | [12 empty] | 274.672 | 0.18903
16111 | [12 empty] | 274.587 | 0.18824
16112 | [12 empty] | 274.501 | 0.18745
16113 | [12 empty] | 274.415 | 0.18666
16114 | [12 empty] | 274.329 | 0.18588
16115 | [12 empty] | 274.243 | 0.18509
16116 | [12 empty] | 274.156 | 0.1843
16117 | [12 empty] | 274.069 | 0.18351
16118 | [12 empty] | 273.982 | 0.18273
16119 | [12 empty] | 273.894 | 0.18194
16120 | [12 empty] | 273.806 | 0.18115
16121 | [12 empty] | 273.717 | 0.18036
16122 | [12 empty] | 273.629 | 0.17958
16123 | [12 empty] | 273.54 | 0.17879
16124 | [12 empty] | 273.45 | 0.178
16125 | [12 empty] | 273.361 | 0.17721
16126 | [12 empty] | 273.271 | 0.17643
16127 | [12 empty] | 273.18 | 0.17564
16128 | [12 empty] | 273.09 | 0.17485
16129 | [12 empty] | 272.998 | 0.17406
16130 | [12 empty] | 272.907 | 0.17328
16131 | [12 empty] | 272.815 | 0.17249
16132 | [12 empty] | 272.723 | 0.1717
16133 | [12 empty] | 272.631 | 0.17091
16134 | [12 empty] | 272.538 | 0.17012
16135 | [12 empty] | 272.445 | 0.16934
16136 | [12 empty] | 272.351 | 0.16855
16137 | [12 empty] | 272.257 | 0.16776
16138 | [12 empty] | 272.163 | 0.16697
16139 | [12 empty] | 272.068 | 0.16619
16140 | [12 empty] | 271.973 | 0.1654
16141 | [12 empty] | 271.877 | 0.16461
16142 | [12 empty] | 271.781 | 0.16382
16143 | [12 empty] | 271.685 | 0.16304
16144 | [12 empty] | 271.588 | 0.16225
16145 | [12 empty] | 271.491 | 0.16146
16146 | [12 empty] | 271.394 | 0.16067
16147 | [12 empty] | 271.296 | 0.15989
16148 | [12 empty] | 271.198 | 0.1591
16149 | [12 empty] | 271.099 | 0.15831
16150 | [12 empty] | 271 | 0.15752
16151 | [12 empty] | 270.9 | 0.15674
16152 | [12 empty] | 270.8 | 0.15595
16153 | [12 empty] | 270.7 | 0.15516
16154 | [12 empty] | 270.599 | 0.15437
16155 | [12 empty] | 270.498 | 0.15358
16156 | [12 empty] | 270.396 | 0.1528
16157 | [12 empty] | 270.294 | 0.15201
16158 | [12 empty] | 270.191 | 0.15122
16159 | [12 empty] | 270.088 | 0.15043
16160 | [12 empty] | 269.984 | 0.14965
16161 | [12 empty] | 269.88 | 0.14886
16162 | [12 empty] | 269.776 | 0.14807
16163 | [12 empty] | 269.671 | 0.14728
16164 | [12 empty] | 269.565 | 0.1465
16165 | [12 empty] | 269.459 | 0.14571
16166 | [12 empty] | 269.353 | 0.14492
16167 | [12 empty] | 269.246 | 0.14413
16168 | [12 empty] | 269.138 | 0.14335
16169 | [12 empty] | 269.031 | 0.14256
16170 | [12 empty] | 268.922 | 0.14177
16171 | [12 empty] | 268.813 | 0.14098
16172 | [12 empty] | 268.704 | 0.1402
16173 | [12 empty] | 268.594 | 0.13941
16174 | [12 empty] | 268.483 | 0.13862
16175 | [12 empty] | 268.372 | 0.13783
16176 | [12 empty] | 268.26 | 0.13704
16177 | [12 empty] | 268.148 | 0.13626
16178 | [12 empty] | 268.035 | 0.13547
16179 | [12 empty] | 267.922 | 0.13468
16180 | [12 empty] | 267.808 | 0.13389
16181 | [12 empty] | 267.694 | 0.13311
16182 | [12 empty] | 267.579 | 0.13232
16183 | [12 empty] | 267.463 | 0.13153
16184 | [12 empty] | 267.347 | 0.13074
16185 | [12 empty] | 267.23 | 0.12996
16186 | [12 empty] | 267.113 | 0.12917
16187 | [12 empty] | 266.995 | 0.12838
16188 | [12 empty] | 266.876 | 0.12759
16189 | [12 empty] | 266.757 | 0.12681
16190 | [12 empty] | 266.637 | 0.12602
16191 | [12 empty] | 266.516 | 0.12523
16192 | [12 empty] | 266.395 | 0.12444
16193 | [12 empty] | 266.273 | 0.12366
16194 | [12 empty] | 266.151 | 0.12287
16195 | [12 empty] | 266.027 | 0.12208
16196 | [12 empty] | 265.903 | 0.12129
16197 | [12 empty] | 265.779 | 0.12051
16198 | [12 empty] | 265.654 | 0.11972
16199 | [12 empty] | 265.528 | 0.11893
16200 | [12 empty] | 265.401 | 0.11814
16201 | [12 empty] | 265.273 | 0.11735
16202 | [12 empty] | 265.145 | 0.11657
16203 | [12 empty] | 265.016 | 0.11578
16204 | [12 empty] | 264.887 | 0.11499
16205 | [12 empty] | 264.756 | 0.1142
16206 | [12 empty] | 264.625 | 0.11342
16207 | [12 empty] | 264.493 | 0.11263
16208 | [12 empty] | 264.36 | 0.11184
16209 | [12 empty] | 264.227 | 0.11105
16210 | [12 empty] | 264.092 | 0.11027
16211 | [12 empty] | 263.957 | 0.10948
16212 | [12 empty] | 263.821 | 0.10869
16213 | [12 empty] | 263.684 | 0.1079
16214 | [12 empty] | 263.546 | 0.10712
16215 | [12 empty] | 263.408 | 0.10633
16216 | [12 empty] | 263.268 | 0.10554
16217 | [12 empty] | 263.128 | 0.10475
16218 | [12 empty] | 262.986 | 0.10397
16219 | [12 empty] | 262.844 | 0.10318
16220 | [12 empty] | 262.701 | 0.10239
16221 | [12 empty] | 262.557 | 0.1016
16222 | [12 empty] | 262.412 | 0.10081
16223 | [12 empty] | 262.266 | 0.10003
16224 | [12 empty] | 262.119 | 0.099239
16225 | [12 empty] | 261.97 | 0.098452
16226 | [12 empty] | 261.821 | 0.097664
16227 | [12 empty] | 261.671 | 0.096877
16228 | [12 empty] | 261.52 | 0.096089
16229 | [12 empty] | 261.368 | 0.095301
16230 | [12 empty] | 261.215 | 0.094514
16231 | [12 empty] | 261.06 | 0.093726
16232 | [12 empty] | 260.905 | 0.092939
16233 | [12 empty] | 260.748 | 0.092151
16234 | [12 empty] | 260.59 | 0.091363
16235 | [12 empty] | 260.431 | 0.090576
16236 | [12 empty] | 260.271 | 0.089788
16237 | [12 empty] | 260.109 | 0.089
16238 | [12 empty] | 259.947 | 0.088213
16239 | [12 empty] | 259.783 | 0.087425
16240 | [12 empty] | 259.618 | 0.086638
16241 | [12 empty] | 259.451 | 0.08585
16242 | [12 empty] | 259.283 | 0.085062
16243 | [12 empty] | 259.114 | 0.084275
16244 | [12 empty] | 258.944 | 0.083487
16245 | [12 empty] | 258.772 | 0.0827
16246 | [12 empty] | 258.599 | 0.081912
16247 | [12 empty] | 258.424 | 0.081124
16248 | [12 empty] | 258.248 | 0.080337
16249 | [12 empty] | 258.07 | 0.079549
16250 | [12 empty] | 257.891 | 0.078761
16251 | [12 empty] | 257.71 | 0.077974
16252 | [12 empty] | 257.528 | 0.077186
16253 | [12 empty] | 257.344 | 0.076399
16254 | [12 empty] | 257.158 | 0.075611
16255 | [12 empty] | 256.971 | 0.074823
16256 | [12 empty] | 256.782 | 0.074036
16257 | [12 empty] | 256.591 | 0.073248
16258 | [12 empty] | 256.399 | 0.072461
16259 | [12 empty] | 256.204 | 0.071673
16260 | [12 empty] | 256.008 | 0.070885
16261 | [12 empty] | 255.81 | 0.070098
16262 | [12 empty] | 255.61 | 0.06931
16263 | [12 empty] | 255.408 | 0.068522
16264 | [12 empty] | 255.204 | 0.067735
16265 | [12 empty] | 254.998 | 0.066947
16266 | [12 empty] | 254.79 | 0.06616
16267 | [12 empty] | 254.58 | 0.065372
16268 | [12 empty] | 254.367 | 0.064584
16269 | [12 empty] | 254.153 | 0.063797
16270 | [12 empty] | 253.936 | 0.063009
16271 | [12 empty] | 253.716 | 0.062222
16272 | [12 empty] | 253.495 | 0.061434
16273 | [12 empty] | 253.27 | 0.060646
16274 | [12 empty] | 253.044 | 0.059859
16275 | [12 empty] | 252.814 | 0.059071
16276 | [12 empty] | 252.582 | 0.058284
16277 | [12 empty] | 252.348 | 0.057496
16278 | [12 empty] | 252.11 | 0.056708
16279 | [12 empty] | 251.87 | 0.055921
16280 | [12 empty] | 251.626 | 0.055133
16281 | [12 empty] | 251.38 | 0.054345
16282 | [12 empty] | 251.131 | 0.053558
16283 | [12 empty] | 250.878 | 0.05277
16284 | [12 empty] | 250.622 | 0.051983
16285 | [12 empty] | 250.363 | 0.051195
16286 | [12 empty] | 250.1 | 0.050407
16287 | [12 empty] | 249.834 | 0.04962
16288 | [12 empty] | 249.564 | 0.048832
16289 | [12 empty] | 249.29 | 0.048045
16290 | [12 empty] | 249.012 | 0.047257
16291 | [12 empty] | 248.73 | 0.046469
16292 | [12 empty] | 248.444 | 0.045682
16293 | [12 empty] | 248.154 | 0.044894
16294 | [12 empty] | 247.86 | 0.044106
16295 | [12 empty] | 247.56 | 0.043319
16296 | [12 empty] | 247.256 | 0.042531
16297 | [12 empty] | 246.947 | 0.041744
16298 | [12 empty] | 246.633 | 0.040956
16299 | [12 empty] | 246.314 | 0.040168
16300 | [12 empty] | 245.989 | 0.039381
16301 | [12 empty] | 245.659 | 0.038593
16302 | [12 empty] | 245.322 | 0.037806
16303 | [12 empty] | 244.98 | 0.037018
16304 | [12 empty] | 244.631 | 0.03623
16305 | [12 empty] | 244.276 | 0.035443
16306 | [12 empty] | 243.913 | 0.034655
16307 | [12 empty] | 243.543 | 0.033867
16308 | [12 empty] | 243.166 | 0.03308
16309 | [12 empty] | 242.781 | 0.032292
16310 | [12 empty] | 242.388 | 0.031505
16311 | [12 empty] | 241.986 | 0.030717
16312 | [12 empty] | 241.575 | 0.029929
16313 | [12 empty] | 241.154 | 0.029142
16314 | [12 empty] | 240.724 | 0.028354
16315 | [12 empty] | 240.283 | 0.027567
16316 | [12 empty] | 239.83 | 0.026779
16317 | [12 empty] | 239.366 | 0.025991
16318 | [12 empty] | 238.89 | 0.025204
16319 | [12 empty] | 238.401 | 0.024416
16320 | [12 empty] | 237.897 | 0.023628
16321 | [12 empty] | 237.379 | 0.022841
16322 | [12 empty] | 236.845 | 0.022053
16323 | [12 empty] | 236.294 | 0.021266
16324 | [12 empty] | 235.725 | 0.020478
16325 | [12 empty] | 235.136 | 0.01969
16326 | [12 empty] | 234.527 | 0.018903
16327 | [12 empty] | 233.895 | 0.018115
16328 | [12 empty] | 233.238 | 0.017328
16329 | [12 empty] | 232.555 | 0.01654
16330 | [12 empty] | 231.843 | 0.015752
16331 | [12 empty] | 231.099 | 0.014965
16332 | [12 empty] | 230.319 | 0.014177
16333 | [12 empty] | 229.501 | 0.013389
16334 | [12 empty] | 228.64 | 0.012602
16335 | [12 empty] | 227.73 | 0.011814
16336 | [12 empty] | 226.765 | 0.011027
16337 | [12 empty] | 225.738 | 0.010239
16338 | [12 empty] | 224.639 | 0.0094514
16339 | [12 empty] | 223.456 | 0.0086638
16340 | [12 empty] | 222.175 | 0.0078761
16341 | [12 empty] | 220.776 | 0.0070885
16342 | [12 empty] | 219.232 | 0.0063009
16343 | [12 empty] | 217.507 | 0.0055133
16344 | [12 empty] | 215.55 | 0.0047257
16345 | [12 empty] | 213.28 | 0.0039381
16346 | [12 empty] | 210.566 | 0.0031505
16347 | [12 empty] | 207.166 | 0.0023628
16348 | [12 empty] | 202.557 | 0.0015752
16349 | [12 empty] | 195.135 | 0.00078761
16350 | [12 empty] | 99.993 | 1.26e-11
16351 | [12 empty] | -nan | -0.00078761
16352 | [12 empty] | -nan | -0.0015752
16353 | [12 empty] | -nan | -0.0023628
16354 | [12 empty] | -nan | -0.0031505
16355 | [12 empty] | -nan | -0.0039381
16356 | [12 empty] | -nan | -0.0047257
16357 | [12 empty] | -nan | -0.0055133
16358 | [12 empty] | -nan | -0.0063009
16359 | [12 empty] | -nan | -0.0070885
16360 | [12 empty] | -nan | -0.0078761
16361 | [12 empty] | -nan | -0.0086638
16362 | [12 empty] | -nan | -0.0094514
16363 | [12 empty] | -nan | -0.010239
16364 | [12 empty] | -nan | -0.011027
16365 | [12 empty] | -nan | -0.011814
16366 | [12 empty] | -nan | -0.012602
16367 | [12 empty] | -nan | -0.013389
16368 | [12 empty] | -nan | -0.014177
16369 | [12 empty] | -nan | -0.014965
16370 | [12 empty] | -nan | -0.015752
16371 | [12 empty] | -nan | -0.01654
16372 | [12 empty] | -nan | -0.017328
16373 | [12 empty] | -nan | -0.018115
16374 | [12 empty] | -nan | -0.018903
16375 | [12 empty] | -nan | -0.01969
16376 | [12 empty] | -nan | -0.020478
16377 | [12 empty] | -nan | -0.021266
16378 | [12 empty] | -nan | -0.022053
16379 | [12 empty] | -nan | -0.022841
16380 | [12 empty] | -nan | -0.023628
16381 | [12 empty] | -nan | -0.024416
16382 | [12 empty] | -nan | -0.025204
16383 | [12 empty] | -nan | -0.025991