## MTSAT-2
MTSAT-2 HRIT Data Calibration Table
The calibration table represents relationships between MTSAT-2 HRIT digital count values and brightness temperatures for the infrared channels (IR1 - IR4) and albedos for the visible channel (VIS). This calibration table is generated from the calibration table contained in the MTSAT-2 HRIT dissemination data. It should be noted the table is subject to change.
MTSAT-2 Channels | IR1 |  | IR2 |  | IR3 |  | IR4 |  | VIS
Digital number | TB [K] | Radiance [W/m2/sr/um] | TB [K] | Radiance [W/m2/sr/um] | TB [K] | Radiance [W/m2/sr/um] | TB [K] | Radiance [W/m2/sr/um] | Reflectivity [no unit] | Radiance [W/m2/sr/um]
0 | 329.98 | 14.5379 | 330.01 | 13.0151 | 300 | 7.0411 | 319.99 | 1.0002 | -0.001 | -0.4769
1 | 329.9 | 14.5237 | 329.92 | 13.0024 | 299.96 | 7.0342 | 319.96 | 0.99919 | -2.2e-05 | -0.010492
2 | 329.82 | 14.5095 | 329.84 | 12.9898 | 299.92 | 7.0273 | 319.94 | 0.99821 | 0.000957 | 0.4564
3 | 329.74 | 14.4954 | 329.75 | 12.9771 | 299.87 | 7.0204 | 319.91 | 0.99723 | 0.001935 | 0.92281
4 | 329.67 | 14.4812 | 329.66 | 12.9644 | 299.83 | 7.0135 | 319.88 | 0.99625 | 0.002914 | 1.3897
5 | 329.59 | 14.467 | 329.58 | 12.9517 | 299.79 | 7.0066 | 319.86 | 0.99528 | 0.003892 | 1.8561
6 | 329.51 | 14.4528 | 329.49 | 12.939 | 299.75 | 6.9998 | 319.83 | 0.9943 | 0.004871 | 2.323
7 | 329.43 | 14.4386 | 329.41 | 12.9264 | 299.71 | 6.9929 | 319.8 | 0.99332 | 0.005849 | 2.7894
8 | 329.35 | 14.4245 | 329.32 | 12.9137 | 299.66 | 6.986 | 319.78 | 0.99234 | 0.006828 | 3.2563
9 | 329.27 | 14.4103 | 329.23 | 12.901 | 299.62 | 6.9791 | 319.75 | 0.99136 | 0.007806 | 3.7227
10 | 329.19 | 14.3961 | 329.15 | 12.8883 | 299.58 | 6.9722 | 319.72 | 0.99039 | 0.008785 | 4.1896
11 | 329.11 | 14.3819 | 329.06 | 12.8757 | 299.54 | 6.9653 | 319.7 | 0.98941 | 0.009763 | 4.656
12 | 329.04 | 14.3677 | 328.97 | 12.863 | 299.5 | 6.9585 | 319.67 | 0.98843 | 0.010742 | 5.1229
13 | 328.96 | 14.3535 | 328.89 | 12.8503 | 299.45 | 6.9516 | 319.64 | 0.98745 | 0.01172 | 5.5893
14 | 328.88 | 14.3394 | 328.8 | 12.8376 | 299.41 | 6.9447 | 319.62 | 0.98648 | 0.012699 | 6.0562
15 | 328.8 | 14.3252 | 328.72 | 12.825 | 299.37 | 6.9378 | 319.59 | 0.9855 | 0.013677 | 6.5226
16 | 328.72 | 14.311 | 328.63 | 12.8123 | 299.33 | 6.9309 | 319.56 | 0.98452 | 0.014656 | 6.9895
17 | 328.64 | 14.2968 | 328.54 | 12.7996 | 299.29 | 6.9241 | 319.54 | 0.98354 | 0.015634 | 7.4559
18 | 328.56 | 14.2826 | 328.46 | 12.7869 | 299.24 | 6.9172 | 319.51 | 0.98257 | 0.016613 | 7.9228
19 | 328.49 | 14.2684 | 328.37 | 12.7743 | 299.2 | 6.9103 | 319.48 | 0.98159 | 0.017591 | 8.3892
20 | 328.41 | 14.2543 | 328.28 | 12.7616 | 299.16 | 6.9034 | 319.46 | 0.98061 | 0.01857 | 8.8561
21 | 328.33 | 14.2401 | 328.2 | 12.7489 | 299.12 | 6.8965 | 319.43 | 0.97963 | 0.019548 | 9.3225
22 | 328.25 | 14.2259 | 328.11 | 12.7362 | 299.08 | 6.8896 | 319.4 | 0.97865 | 0.020527 | 9.7894
23 | 328.17 | 14.2117 | 328.02 | 12.7235 | 299.04 | 6.8828 | 319.38 | 0.97768 | 0.021505 | 10.2558
24 | 328.09 | 14.1975 | 327.94 | 12.7109 | 298.99 | 6.8759 | 319.35 | 0.9767 | 0.022484 | 10.7227
25 | 328.01 | 14.1833 | 327.85 | 12.6982 | 298.95 | 6.869 | 319.32 | 0.97572 | 0.023462 | 11.1891
26 | 327.93 | 14.1692 | 327.77 | 12.6855 | 298.91 | 6.8621 | 319.3 | 0.97474 | 0.024441 | 11.656
27 | 327.86 | 14.155 | 327.68 | 12.6728 | 298.87 | 6.8552 | 319.27 | 0.97377 | 0.025419 | 12.1224
28 | 327.78 | 14.1408 | 327.59 | 12.6602 | 298.83 | 6.8484 | 319.24 | 0.97279 | 0.026398 | 12.5893
29 | 327.7 | 14.1266 | 327.51 | 12.6475 | 298.78 | 6.8415 | 319.22 | 0.97181 | 0.027376 | 13.0557
30 | 327.62 | 14.1124 | 327.42 | 12.6348 | 298.74 | 6.8346 | 319.19 | 0.97083 | 0.028355 | 13.5226
31 | 327.54 | 14.0982 | 327.33 | 12.6221 | 298.7 | 6.8277 | 319.16 | 0.96986 | 0.029333 | 13.989
32 | 327.46 | 14.0841 | 327.24 | 12.6095 | 298.66 | 6.8208 | 319.14 | 0.96888 | 0.030312 | 14.4559
33 | 327.38 | 14.0699 | 327.16 | 12.5968 | 298.62 | 6.8139 | 319.11 | 0.9679 | 0.03129 | 14.9223
34 | 327.3 | 14.0557 | 327.07 | 12.5841 | 298.57 | 6.8071 | 319.08 | 0.96692 | 0.032269 | 15.3892
35 | 327.22 | 14.0415 | 326.98 | 12.5714 | 298.53 | 6.8002 | 319.06 | 0.96595 | 0.033247 | 15.8556
36 | 327.14 | 14.0273 | 326.89 | 12.5588 | 298.49 | 6.7933 | 319.03 | 0.96497 | 0.034226 | 16.3225
37 | 327.06 | 14.0132 | 326.8 | 12.5461 | 298.45 | 6.7864 | 319 | 0.96399 | 0.035204 | 16.7889
38 | 326.98 | 13.999 | 326.72 | 12.5334 | 298.4 | 6.7795 | 318.98 | 0.96301 | 0.036183 | 17.2558
39 | 326.9 | 13.9848 | 326.63 | 12.5207 | 298.36 | 6.7726 | 318.95 | 0.96203 | 0.037161 | 17.7222
40 | 326.82 | 13.9706 | 326.54 | 12.508 | 298.32 | 6.7658 | 318.92 | 0.96106 | 0.03814 | 18.1891
41 | 326.74 | 13.9564 | 326.45 | 12.4954 | 298.27 | 6.7589 | 318.9 | 0.96008 | 0.039118 | 18.6555
42 | 326.66 | 13.9422 | 326.36 | 12.4827 | 298.23 | 6.752 | 318.87 | 0.9591 | 0.040097 | 19.1224
43 | 326.58 | 13.9281 | 326.28 | 12.47 | 298.19 | 6.7451 | 318.84 | 0.95812 | 0.041075 | 19.5888
44 | 326.5 | 13.9139 | 326.19 | 12.4573 | 298.14 | 6.7382 | 318.82 | 0.95715 | 0.042054 | 20.0557
45 | 326.41 | 13.8997 | 326.1 | 12.4447 | 298.1 | 6.7314 | 318.79 | 0.95617 | 0.043032 | 20.5221
46 | 326.33 | 13.8855 | 326.01 | 12.432 | 298.06 | 6.7245 | 318.76 | 0.95519 | 0.044011 | 20.989
47 | 326.25 | 13.8713 | 325.93 | 12.4193 | 298.02 | 6.7176 | 318.73 | 0.95421 | 0.044989 | 21.4554
48 | 326.17 | 13.8571 | 325.84 | 12.4066 | 297.97 | 6.7107 | 318.7 | 0.95324 | 0.045968 | 21.9223
49 | 326.09 | 13.843 | 325.75 | 12.394 | 297.93 | 6.7038 | 318.68 | 0.95226 | 0.046946 | 22.3887
50 | 326.01 | 13.8288 | 325.66 | 12.3813 | 297.89 | 6.6969 | 318.65 | 0.95128 | 0.047925 | 22.8556
51 | 325.93 | 13.8146 | 325.57 | 12.3686 | 297.84 | 6.6901 | 318.62 | 0.9503 | 0.048903 | 23.322
52 | 325.85 | 13.8004 | 325.49 | 12.3559 | 297.8 | 6.6832 | 318.6 | 0.94932 | 0.049882 | 23.7889
53 | 325.77 | 13.7862 | 325.4 | 12.3433 | 297.76 | 6.6763 | 318.57 | 0.94835 | 0.05086 | 24.2553
54 | 325.69 | 13.772 | 325.31 | 12.3306 | 297.71 | 6.6694 | 318.54 | 0.94737 | 0.051839 | 24.7222
55 | 325.61 | 13.7579 | 325.22 | 12.3179 | 297.67 | 6.6625 | 318.51 | 0.94639 | 0.052817 | 25.1886
56 | 325.53 | 13.7437 | 325.13 | 12.3052 | 297.63 | 6.6557 | 318.48 | 0.94541 | 0.053796 | 25.6555
57 | 325.45 | 13.7295 | 325.05 | 12.2925 | 297.58 | 6.6488 | 318.46 | 0.94444 | 0.054774 | 26.1219
58 | 325.37 | 13.7153 | 324.96 | 12.2799 | 297.54 | 6.6419 | 318.43 | 0.94346 | 0.055753 | 26.5888
59 | 325.29 | 13.7011 | 324.87 | 12.2672 | 297.5 | 6.635 | 318.4 | 0.94248 | 0.056731 | 27.0552
60 | 325.21 | 13.687 | 324.78 | 12.2545 | 297.45 | 6.6281 | 318.38 | 0.9415 | 0.05771 | 27.5221
61 | 325.13 | 13.6728 | 324.69 | 12.2418 | 297.41 | 6.6212 | 318.35 | 0.94053 | 0.058688 | 27.9885
62 | 325.05 | 13.6586 | 324.6 | 12.2292 | 297.37 | 6.6144 | 318.32 | 0.93955 | 0.059667 | 28.4554
63 | 324.97 | 13.6444 | 324.51 | 12.2165 | 297.33 | 6.6075 | 318.29 | 0.93857 | 0.060645 | 28.9218
64 | 324.88 | 13.6302 | 324.42 | 12.2038 | 297.28 | 6.6006 | 318.26 | 0.93759 | 0.061624 | 29.3887
65 | 324.8 | 13.616 | 324.33 | 12.1911 | 297.24 | 6.5937 | 318.24 | 0.93661 | 0.062602 | 29.8551
66 | 324.72 | 13.6019 | 324.24 | 12.1785 | 297.2 | 6.5868 | 318.21 | 0.93564 | 0.063581 | 30.322
67 | 324.64 | 13.5877 | 324.16 | 12.1658 | 297.15 | 6.58 | 318.18 | 0.93466 | 0.064559 | 30.7884
68 | 324.56 | 13.5735 | 324.07 | 12.1531 | 297.11 | 6.5731 | 318.15 | 0.93368 | 0.065538 | 31.2553
69 | 324.48 | 13.5593 | 323.98 | 12.1404 | 297.07 | 6.5662 | 318.13 | 0.9327 | 0.066516 | 31.7217
70 | 324.4 | 13.5451 | 323.89 | 12.1278 | 297.02 | 6.5593 | 318.1 | 0.93173 | 0.067495 | 32.1886
71 | 324.31 | 13.5309 | 323.8 | 12.1151 | 296.98 | 6.5524 | 318.07 | 0.93075 | 0.068473 | 32.655
72 | 324.23 | 13.5168 | 323.71 | 12.1024 | 296.94 | 6.5455 | 318.04 | 0.92977 | 0.069452 | 33.1219
73 | 324.15 | 13.5026 | 323.62 | 12.0897 | 296.89 | 6.5387 | 318.02 | 0.92879 | 0.07043 | 33.5883
74 | 324.07 | 13.4884 | 323.53 | 12.077 | 296.85 | 6.5318 | 317.99 | 0.92782 | 0.071409 | 34.0552
75 | 323.99 | 13.4742 | 323.44 | 12.0644 | 296.8 | 6.5249 | 317.96 | 0.92684 | 0.072387 | 34.5216
76 | 323.91 | 13.46 | 323.35 | 12.0517 | 296.76 | 6.518 | 317.93 | 0.92586 | 0.073366 | 34.9885
77 | 323.83 | 13.4458 | 323.26 | 12.039 | 296.72 | 6.5111 | 317.91 | 0.92488 | 0.074344 | 35.4549
78 | 323.75 | 13.4317 | 323.17 | 12.0263 | 296.67 | 6.5042 | 317.88 | 0.92391 | 0.075323 | 35.9218
79 | 323.66 | 13.4175 | 323.08 | 12.0137 | 296.63 | 6.4974 | 317.85 | 0.92293 | 0.076301 | 36.3882
80 | 323.58 | 13.4033 | 322.99 | 12.001 | 296.58 | 6.4905 | 317.82 | 0.92195 | 0.07728 | 36.8551
81 | 323.5 | 13.3891 | 322.91 | 11.9883 | 296.54 | 6.4836 | 317.8 | 0.92097 | 0.078258 | 37.3215
82 | 323.42 | 13.3749 | 322.82 | 11.9756 | 296.49 | 6.4767 | 317.77 | 0.91999 | 0.079237 | 37.7884
83 | 323.34 | 13.3607 | 322.73 | 11.963 | 296.45 | 6.4698 | 317.74 | 0.91902 | 0.080215 | 38.2548
84 | 323.26 | 13.3466 | 322.64 | 11.9503 | 296.41 | 6.463 | 317.71 | 0.91804 | 0.081194 | 38.7217
85 | 323.18 | 13.3324 | 322.55 | 11.9376 | 296.36 | 6.4561 | 317.68 | 0.91706 | 0.082172 | 39.1881
86 | 323.09 | 13.3182 | 322.46 | 11.9249 | 296.32 | 6.4492 | 317.66 | 0.91608 | 0.083151 | 39.655
87 | 323.01 | 13.304 | 322.37 | 11.9123 | 296.27 | 6.4423 | 317.63 | 0.91511 | 0.084129 | 40.1214
88 | 322.93 | 13.2898 | 322.28 | 11.8996 | 296.23 | 6.4354 | 317.6 | 0.91413 | 0.085108 | 40.5883
89 | 322.85 | 13.2757 | 322.19 | 11.8869 | 296.19 | 6.4285 | 317.57 | 0.91315 | 0.086086 | 41.0547
90 | 322.77 | 13.2615 | 322.1 | 11.8742 | 296.14 | 6.4217 | 317.54 | 0.91217 | 0.087065 | 41.5216
91 | 322.68 | 13.2473 | 322.01 | 11.8615 | 296.1 | 6.4148 | 317.51 | 0.9112 | 0.088043 | 41.988
92 | 322.6 | 13.2331 | 321.92 | 11.8489 | 296.05 | 6.4079 | 317.48 | 0.91022 | 0.089022 | 42.4549
93 | 322.52 | 13.2189 | 321.83 | 11.8362 | 296.01 | 6.401 | 317.45 | 0.90924 | 0.09 | 42.9213
94 | 322.43 | 13.2047 | 321.74 | 11.8235 | 295.97 | 6.3941 | 317.43 | 0.90826 | 0.090978 | 43.3877
95 | 322.35 | 13.1906 | 321.65 | 11.8108 | 295.92 | 6.3873 | 317.4 | 0.90728 | 0.091957 | 43.8546
96 | 322.27 | 13.1764 | 321.56 | 11.7982 | 295.88 | 6.3804 | 317.37 | 0.90631 | 0.092935 | 44.321
97 | 322.18 | 13.1622 | 321.47 | 11.7855 | 295.83 | 6.3735 | 317.34 | 0.90533 | 0.093914 | 44.7879
98 | 322.1 | 13.148 | 321.38 | 11.7728 | 295.79 | 6.3666 | 317.31 | 0.90435 | 0.094892 | 45.2543
99 | 322.02 | 13.1338 | 321.29 | 11.7601 | 295.74 | 6.3597 | 317.28 | 0.90337 | 0.095871 | 45.7212
100 | 321.93 | 13.1196 | 321.2 | 11.7475 | 295.7 | 6.3528 | 317.25 | 0.9024 | 0.096849 | 46.1876
101 | 321.85 | 13.1055 | 321.11 | 11.7348 | 295.66 | 6.346 | 317.22 | 0.90142 | 0.097828 | 46.6545
102 | 321.77 | 13.0913 | 321.02 | 11.7221 | 295.61 | 6.3391 | 317.2 | 0.90044 | 0.098806 | 47.1209
103 | 321.68 | 13.0771 | 320.92 | 11.7094 | 295.57 | 6.3322 | 317.17 | 0.89946 | 0.099785 | 47.5878
104 | 321.6 | 13.0629 | 320.83 | 11.6967 | 295.52 | 6.3253 | 317.14 | 0.89849 | 0.10076 | 48.0542
105 | 321.52 | 13.0487 | 320.74 | 11.6841 | 295.48 | 6.3184 | 317.11 | 0.89751 | 0.10174 | 48.5211
106 | 321.44 | 13.0345 | 320.65 | 11.6714 | 295.43 | 6.3116 | 317.08 | 0.89653 | 0.10272 | 48.9875
107 | 321.35 | 13.0204 | 320.56 | 11.6587 | 295.39 | 6.3047 | 317.05 | 0.89555 | 0.1037 | 49.4544
108 | 321.27 | 13.0062 | 320.47 | 11.646 | 295.34 | 6.2978 | 317.02 | 0.89457 | 0.10468 | 49.9208
109 | 321.19 | 12.992 | 320.38 | 11.6334 | 295.3 | 6.2909 | 316.99 | 0.8936 | 0.10566 | 50.3877
110 | 321.1 | 12.9778 | 320.29 | 11.6207 | 295.25 | 6.284 | 316.97 | 0.89262 | 0.10663 | 50.8541
111 | 321.02 | 12.9636 | 320.2 | 11.608 | 295.21 | 6.2771 | 316.94 | 0.89164 | 0.10761 | 51.321
112 | 320.94 | 12.9495 | 320.11 | 11.5953 | 295.16 | 6.2703 | 316.91 | 0.89066 | 0.10859 | 51.7874
113 | 320.85 | 12.9353 | 320.02 | 11.5827 | 295.12 | 6.2634 | 316.88 | 0.88969 | 0.10957 | 52.2543
114 | 320.77 | 12.9211 | 319.93 | 11.57 | 295.07 | 6.2565 | 316.85 | 0.88871 | 0.11055 | 52.7207
115 | 320.69 | 12.9069 | 319.84 | 11.5573 | 295.03 | 6.2496 | 316.82 | 0.88773 | 0.11153 | 53.1876
116 | 320.6 | 12.8927 | 319.75 | 11.5446 | 294.98 | 6.2427 | 316.79 | 0.88675 | 0.1125 | 53.654
117 | 320.52 | 12.8785 | 319.66 | 11.532 | 294.93 | 6.2358 | 316.76 | 0.88578 | 0.11348 | 54.1209
118 | 320.44 | 12.8644 | 319.57 | 11.5193 | 294.89 | 6.229 | 316.74 | 0.8848 | 0.11446 | 54.5873
119 | 320.35 | 12.8502 | 319.47 | 11.5066 | 294.84 | 6.2221 | 316.71 | 0.88382 | 0.11544 | 55.0542
120 | 320.27 | 12.836 | 319.38 | 11.4939 | 294.8 | 6.2152 | 316.68 | 0.88284 | 0.11642 | 55.5206
121 | 320.18 | 12.8218 | 319.29 | 11.4812 | 294.75 | 6.2083 | 316.65 | 0.88186 | 0.1174 | 55.9875
122 | 320.1 | 12.8076 | 319.2 | 11.4686 | 294.71 | 6.2014 | 316.62 | 0.88089 | 0.11838 | 56.4539
123 | 320.02 | 12.7934 | 319.11 | 11.4559 | 294.66 | 6.1946 | 316.59 | 0.87991 | 0.11936 | 56.9208
124 | 319.93 | 12.7793 | 319.02 | 11.4432 | 294.62 | 6.1877 | 316.56 | 0.87893 | 0.12033 | 57.3872
125 | 319.85 | 12.7651 | 318.92 | 11.4305 | 294.57 | 6.1808 | 316.53 | 0.87795 | 0.12131 | 57.8541
126 | 319.76 | 12.7509 | 318.83 | 11.4179 | 294.53 | 6.1739 | 316.5 | 0.87698 | 0.12229 | 58.3205
127 | 319.68 | 12.7367 | 318.74 | 11.4052 | 294.48 | 6.167 | 316.47 | 0.876 | 0.12327 | 58.7874
128 | 319.6 | 12.7225 | 318.65 | 11.3925 | 294.43 | 6.1601 | 316.44 | 0.87502 | 0.12425 | 59.2538
129 | 319.51 | 12.7083 | 318.56 | 11.3798 | 294.39 | 6.1533 | 316.41 | 0.87404 | 0.12523 | 59.7207
130 | 319.43 | 12.6942 | 318.46 | 11.3672 | 294.34 | 6.1464 | 316.38 | 0.87307 | 0.1262 | 60.1871
131 | 319.34 | 12.68 | 318.37 | 11.3545 | 294.3 | 6.1395 | 316.35 | 0.87209 | 0.12718 | 60.654
132 | 319.26 | 12.6658 | 318.28 | 11.3418 | 294.25 | 6.1326 | 316.32 | 0.87111 | 0.12816 | 61.1204
133 | 319.17 | 12.6516 | 318.19 | 11.3291 | 294.21 | 6.1257 | 316.29 | 0.87013 | 0.12914 | 61.5873
134 | 319.09 | 12.6374 | 318.1 | 11.3165 | 294.16 | 6.1189 | 316.26 | 0.86916 | 0.13012 | 62.0537
135 | 319.01 | 12.6233 | 318 | 11.3038 | 294.12 | 6.112 | 316.23 | 0.86818 | 0.1311 | 62.5206
136 | 318.92 | 12.6091 | 317.91 | 11.2911 | 294.07 | 6.1051 | 316.2 | 0.8672 | 0.13207 | 62.987
137 | 318.84 | 12.5949 | 317.82 | 11.2784 | 294.03 | 6.0982 | 316.17 | 0.86622 | 0.13305 | 63.4539
138 | 318.75 | 12.5807 | 317.73 | 11.2657 | 293.98 | 6.0913 | 316.14 | 0.86524 | 0.13403 | 63.9203
139 | 318.67 | 12.5665 | 317.64 | 11.2531 | 293.93 | 6.0844 | 316.11 | 0.86427 | 0.13501 | 64.3872
140 | 318.59 | 12.5523 | 317.55 | 11.2404 | 293.89 | 6.0776 | 316.09 | 0.86329 | 0.13599 | 64.8536
141 | 318.5 | 12.5382 | 317.45 | 11.2277 | 293.84 | 6.0707 | 316.06 | 0.86231 | 0.13697 | 65.3205
142 | 318.42 | 12.524 | 317.36 | 11.215 | 293.79 | 6.0638 | 316.03 | 0.86133 | 0.13795 | 65.7869
143 | 318.33 | 12.5098 | 317.27 | 11.2024 | 293.75 | 6.0569 | 316 | 0.86036 | 0.13892 | 66.2538
144 | 318.25 | 12.4956 | 317.18 | 11.1897 | 293.7 | 6.05 | 315.97 | 0.85938 | 0.1399 | 66.7202
145 | 318.16 | 12.4814 | 317.08 | 11.177 | 293.65 | 6.0431 | 315.94 | 0.8584 | 0.14088 | 67.1871
146 | 318.08 | 12.4672 | 316.99 | 11.1643 | 293.61 | 6.0363 | 315.91 | 0.85742 | 0.14186 | 67.6535
147 | 317.99 | 12.4531 | 316.9 | 11.1517 | 293.56 | 6.0294 | 315.88 | 0.85645 | 0.14284 | 68.1204
148 | 317.91 | 12.4389 | 316.8 | 11.139 | 293.51 | 6.0225 | 315.85 | 0.85547 | 0.14382 | 68.5868
149 | 317.82 | 12.4247 | 316.71 | 11.1263 | 293.47 | 6.0156 | 315.82 | 0.85449 | 0.1448 | 69.0537
150 | 317.74 | 12.4105 | 316.62 | 11.1136 | 293.42 | 6.0087 | 315.79 | 0.85351 | 0.14577 | 69.5201
151 | 317.65 | 12.3963 | 316.52 | 11.101 | 293.37 | 6.0019 | 315.76 | 0.85253 | 0.14675 | 69.987
152 | 317.57 | 12.3821 | 316.43 | 11.0883 | 293.33 | 5.995 | 315.73 | 0.85156 | 0.14773 | 70.4534
153 | 317.48 | 12.368 | 316.34 | 11.0756 | 293.28 | 5.9881 | 315.7 | 0.85058 | 0.14871 | 70.9203
154 | 317.39 | 12.3538 | 316.24 | 11.0629 | 293.23 | 5.9812 | 315.67 | 0.8496 | 0.14969 | 71.3867
155 | 317.31 | 12.3396 | 316.15 | 11.0502 | 293.19 | 5.9743 | 315.64 | 0.84862 | 0.15067 | 71.8536
156 | 317.22 | 12.3254 | 316.06 | 11.0376 | 293.14 | 5.9674 | 315.61 | 0.84765 | 0.15165 | 72.32
157 | 317.14 | 12.3112 | 315.96 | 11.0249 | 293.1 | 5.9606 | 315.58 | 0.84667 | 0.15262 | 72.7869
158 | 317.05 | 12.297 | 315.87 | 11.0122 | 293.05 | 5.9537 | 315.55 | 0.84569 | 0.1536 | 73.2533
159 | 316.97 | 12.2829 | 315.78 | 10.9995 | 293 | 5.9468 | 315.52 | 0.84471 | 0.15458 | 73.7202
160 | 316.88 | 12.2687 | 315.68 | 10.9869 | 292.96 | 5.9399 | 315.49 | 0.84374 | 0.15556 | 74.1866
161 | 316.8 | 12.2545 | 315.59 | 10.9742 | 292.91 | 5.933 | 315.46 | 0.84276 | 0.15654 | 74.6535
162 | 316.71 | 12.2403 | 315.5 | 10.9615 | 292.86 | 5.9262 | 315.43 | 0.84178 | 0.15752 | 75.1199
163 | 316.62 | 12.2261 | 315.4 | 10.9488 | 292.82 | 5.9193 | 315.4 | 0.8408 | 0.15849 | 75.5868
164 | 316.54 | 12.212 | 315.31 | 10.9362 | 292.77 | 5.9124 | 315.37 | 0.83982 | 0.15947 | 76.0532
165 | 316.45 | 12.1978 | 315.22 | 10.9235 | 292.72 | 5.9055 | 315.34 | 0.83885 | 0.16045 | 76.5201
166 | 316.37 | 12.1836 | 315.12 | 10.9108 | 292.68 | 5.8986 | 315.31 | 0.83787 | 0.16143 | 76.9865
167 | 316.28 | 12.1694 | 315.03 | 10.8981 | 292.63 | 5.8917 | 315.27 | 0.83689 | 0.16241 | 77.4534
168 | 316.2 | 12.1552 | 314.94 | 10.8855 | 292.58 | 5.8849 | 315.24 | 0.83591 | 0.16339 | 77.9198
169 | 316.11 | 12.141 | 314.84 | 10.8728 | 292.54 | 5.878 | 315.21 | 0.83494 | 0.16437 | 78.3867
170 | 316.03 | 12.1269 | 314.75 | 10.8601 | 292.49 | 5.8711 | 315.18 | 0.83396 | 0.16534 | 78.8531
171 | 315.94 | 12.1127 | 314.65 | 10.8474 | 292.44 | 5.8642 | 315.15 | 0.83298 | 0.16632 | 79.32
172 | 315.85 | 12.0985 | 314.56 | 10.8347 | 292.39 | 5.8573 | 315.12 | 0.832 | 0.1673 | 79.7864
173 | 315.77 | 12.0843 | 314.46 | 10.8221 | 292.35 | 5.8505 | 315.09 | 0.83103 | 0.16828 | 80.2533
174 | 315.68 | 12.0701 | 314.37 | 10.8094 | 292.3 | 5.8436 | 315.06 | 0.83005 | 0.16926 | 80.7197
175 | 315.59 | 12.0559 | 314.27 | 10.7967 | 292.25 | 5.8367 | 315.03 | 0.82907 | 0.17024 | 81.1866
176 | 315.5 | 12.0418 | 314.18 | 10.784 | 292.2 | 5.8298 | 315 | 0.82809 | 0.17122 | 81.653
177 | 315.42 | 12.0276 | 314.08 | 10.7714 | 292.15 | 5.8229 | 314.97 | 0.82712 | 0.17219 | 82.1199
178 | 315.33 | 12.0134 | 313.99 | 10.7587 | 292.11 | 5.816 | 314.94 | 0.82614 | 0.17317 | 82.5863
179 | 315.24 | 11.9992 | 313.89 | 10.746 | 292.06 | 5.8092 | 314.91 | 0.82516 | 0.17415 | 83.0532
180 | 315.15 | 11.985 | 313.8 | 10.7333 | 292.01 | 5.8023 | 314.88 | 0.82418 | 0.17513 | 83.5196
181 | 315.07 | 11.9708 | 313.7 | 10.7207 | 291.96 | 5.7954 | 314.85 | 0.8232 | 0.17611 | 83.9865
182 | 314.98 | 11.9567 | 313.61 | 10.708 | 291.91 | 5.7885 | 314.82 | 0.82223 | 0.17709 | 84.4529
183 | 314.89 | 11.9425 | 313.52 | 10.6953 | 291.87 | 5.7816 | 314.79 | 0.82125 | 0.17807 | 84.9198
184 | 314.8 | 11.9283 | 313.42 | 10.6826 | 291.82 | 5.7747 | 314.76 | 0.82027 | 0.17904 | 85.3862
185 | 314.72 | 11.9141 | 313.33 | 10.67 | 291.77 | 5.7679 | 314.73 | 0.81929 | 0.18002 | 85.8531
186 | 314.63 | 11.8999 | 313.23 | 10.6573 | 291.72 | 5.761 | 314.69 | 0.81832 | 0.181 | 86.3195
187 | 314.54 | 11.8858 | 313.14 | 10.6446 | 291.67 | 5.7541 | 314.66 | 0.81734 | 0.18198 | 86.786
188 | 314.46 | 11.8716 | 313.04 | 10.6319 | 291.62 | 5.7472 | 314.63 | 0.81636 | 0.18296 | 87.2528
189 | 314.37 | 11.8574 | 312.95 | 10.6192 | 291.58 | 5.7403 | 314.6 | 0.81538 | 0.18393 | 87.7193
190 | 314.28 | 11.8432 | 312.85 | 10.6066 | 291.53 | 5.7335 | 314.57 | 0.81441 | 0.18491 | 88.1861
191 | 314.19 | 11.829 | 312.76 | 10.5939 | 291.48 | 5.7266 | 314.54 | 0.81343 | 0.18589 | 88.6526
192 | 314.11 | 11.8148 | 312.66 | 10.5812 | 291.43 | 5.7197 | 314.51 | 0.81245 | 0.18687 | 89.1194
193 | 314.02 | 11.8007 | 312.57 | 10.5685 | 291.38 | 5.7128 | 314.48 | 0.81147 | 0.18785 | 89.5859
194 | 313.93 | 11.7865 | 312.47 | 10.5559 | 291.34 | 5.7059 | 314.45 | 0.81049 | 0.18883 | 90.0527
195 | 313.84 | 11.7723 | 312.38 | 10.5432 | 291.29 | 5.699 | 314.42 | 0.80952 | 0.18981 | 90.5192
196 | 313.76 | 11.7581 | 312.28 | 10.5305 | 291.24 | 5.6922 | 314.39 | 0.80854 | 0.19079 | 90.986
197 | 313.67 | 11.7439 | 312.18 | 10.5178 | 291.19 | 5.6853 | 314.35 | 0.80756 | 0.19176 | 91.4525
198 | 313.58 | 11.7297 | 312.09 | 10.5052 | 291.14 | 5.6784 | 314.32 | 0.80658 | 0.19274 | 91.9193
199 | 313.49 | 11.7156 | 311.99 | 10.4925 | 291.1 | 5.6715 | 314.29 | 0.80561 | 0.19372 | 92.3858
200 | 313.4 | 11.7014 | 311.89 | 10.4798 | 291.05 | 5.6646 | 314.26 | 0.80463 | 0.1947 | 92.8526
201 | 313.31 | 11.6872 | 311.8 | 10.4671 | 291 | 5.6578 | 314.23 | 0.80365 | 0.19568 | 93.3191
202 | 313.23 | 11.673 | 311.7 | 10.4545 | 290.95 | 5.6509 | 314.19 | 0.80267 | 0.19666 | 93.7859
203 | 313.14 | 11.6588 | 311.61 | 10.4418 | 290.9 | 5.644 | 314.16 | 0.8017 | 0.19763 | 94.2524
204 | 313.05 | 11.6446 | 311.51 | 10.4291 | 290.85 | 5.6371 | 314.13 | 0.80072 | 0.19861 | 94.7192
205 | 312.96 | 11.6305 | 311.41 | 10.4164 | 290.8 | 5.6302 | 314.1 | 0.79974 | 0.19959 | 95.1857
206 | 312.87 | 11.6163 | 311.32 | 10.4037 | 290.76 | 5.6233 | 314.07 | 0.79876 | 0.20057 | 95.6525
207 | 312.78 | 11.6021 | 311.22 | 10.3911 | 290.71 | 5.6165 | 314.03 | 0.79778 | 0.20155 | 96.119
208 | 312.69 | 11.5879 | 311.12 | 10.3784 | 290.66 | 5.6096 | 314 | 0.79681 | 0.20253 | 96.5858
209 | 312.6 | 11.5737 | 311.03 | 10.3657 | 290.61 | 5.6027 | 313.97 | 0.79583 | 0.2035 | 97.0523
210 | 312.52 | 11.5596 | 310.93 | 10.353 | 290.56 | 5.5958 | 313.94 | 0.79485 | 0.20448 | 97.5191
211 | 312.43 | 11.5454 | 310.83 | 10.3404 | 290.51 | 5.5889 | 313.9 | 0.79387 | 0.20546 | 97.9856
212 | 312.34 | 11.5312 | 310.74 | 10.3277 | 290.46 | 5.5821 | 313.87 | 0.7929 | 0.20644 | 98.4524
213 | 312.25 | 11.517 | 310.64 | 10.315 | 290.41 | 5.5752 | 313.84 | 0.79192 | 0.20742 | 98.9189
214 | 312.16 | 11.5028 | 310.54 | 10.3023 | 290.36 | 5.5683 | 313.81 | 0.79094 | 0.2084 | 99.3857
215 | 312.07 | 11.4886 | 310.45 | 10.2897 | 290.31 | 5.5614 | 313.78 | 0.78996 | 0.20938 | 99.8522
216 | 311.98 | 11.4745 | 310.35 | 10.277 | 290.27 | 5.5545 | 313.74 | 0.78899 | 0.21035 | 100.319
217 | 311.89 | 11.4603 | 310.26 | 10.2643 | 290.22 | 5.5476 | 313.71 | 0.78801 | 0.21133 | 100.7855
218 | 311.81 | 11.4461 | 310.16 | 10.2516 | 290.17 | 5.5408 | 313.68 | 0.78703 | 0.21231 | 101.2523
219 | 311.72 | 11.4319 | 310.06 | 10.239 | 290.12 | 5.5339 | 313.65 | 0.78605 | 0.21329 | 101.7188
220 | 311.63 | 11.4177 | 309.97 | 10.2263 | 290.07 | 5.527 | 313.62 | 0.78507 | 0.21427 | 102.1856
221 | 311.54 | 11.4035 | 309.87 | 10.2136 | 290.02 | 5.5201 | 313.58 | 0.7841 | 0.21525 | 102.6521
222 | 311.45 | 11.3894 | 309.77 | 10.2009 | 289.97 | 5.5132 | 313.55 | 0.78312 | 0.21623 | 103.1189
223 | 311.36 | 11.3752 | 309.67 | 10.1882 | 289.92 | 5.5063 | 313.52 | 0.78214 | 0.2172 | 103.5854
224 | 311.27 | 11.361 | 309.58 | 10.1756 | 289.87 | 5.4995 | 313.49 | 0.78116 | 0.21818 | 104.0522
225 | 311.18 | 11.3468 | 309.48 | 10.1629 | 289.82 | 5.4926 | 313.46 | 0.78019 | 0.21916 | 104.5187
226 | 311.09 | 11.3326 | 309.38 | 10.1502 | 289.78 | 5.4857 | 313.42 | 0.77921 | 0.22014 | 104.9855
227 | 311 | 11.3184 | 309.28 | 10.1375 | 289.73 | 5.4788 | 313.39 | 0.77823 | 0.22112 | 105.452
228 | 310.91 | 11.3043 | 309.18 | 10.1249 | 289.68 | 5.4719 | 313.36 | 0.77725 | 0.2221 | 105.9189
229 | 310.82 | 11.2901 | 309.09 | 10.1122 | 289.63 | 5.4651 | 313.33 | 0.77628 | 0.22307 | 106.3853
230 | 310.73 | 11.2759 | 308.99 | 10.0995 | 289.58 | 5.4582 | 313.29 | 0.7753 | 0.22405 | 106.8522
231 | 310.64 | 11.2617 | 308.89 | 10.0868 | 289.53 | 5.4513 | 313.26 | 0.77432 | 0.22503 | 107.3186
232 | 310.55 | 11.2475 | 308.79 | 10.0742 | 289.48 | 5.4444 | 313.23 | 0.77334 | 0.22601 | 107.7855
233 | 310.46 | 11.2333 | 308.7 | 10.0615 | 289.43 | 5.4375 | 313.2 | 0.77237 | 0.22699 | 108.2519
234 | 310.37 | 11.2192 | 308.6 | 10.0488 | 289.38 | 5.4306 | 313.16 | 0.77139 | 0.22797 | 108.7188
235 | 310.28 | 11.205 | 308.5 | 10.0361 | 289.33 | 5.4238 | 313.13 | 0.77041 | 0.22895 | 109.1852
236 | 310.19 | 11.1908 | 308.4 | 10.0235 | 289.28 | 5.4169 | 313.1 | 0.76943 | 0.22992 | 109.6521
237 | 310.1 | 11.1766 | 308.3 | 10.0108 | 289.23 | 5.41 | 313.07 | 0.76845 | 0.2309 | 110.1185
238 | 310.01 | 11.1624 | 308.21 | 9.9981 | 289.17 | 5.4031 | 313.03 | 0.76748 | 0.23188 | 110.5854
239 | 309.92 | 11.1483 | 308.11 | 9.9854 | 289.12 | 5.3962 | 313 | 0.7665 | 0.23286 | 111.0518
240 | 309.83 | 11.1341 | 308.01 | 9.9727 | 289.07 | 5.3894 | 312.97 | 0.76552 | 0.23384 | 111.5187
241 | 309.74 | 11.1199 | 307.91 | 9.9601 | 289.02 | 5.3825 | 312.93 | 0.76454 | 0.23482 | 111.9851
242 | 309.65 | 11.1057 | 307.81 | 9.9474 | 288.97 | 5.3756 | 312.9 | 0.76357 | 0.2358 | 112.452
243 | 309.56 | 11.0915 | 307.72 | 9.9347 | 288.92 | 5.3687 | 312.87 | 0.76259 | 0.23677 | 112.9184
244 | 309.47 | 11.0773 | 307.62 | 9.922 | 288.87 | 5.3618 | 312.84 | 0.76161 | 0.23775 | 113.3853
245 | 309.38 | 11.0632 | 307.52 | 9.9094 | 288.82 | 5.3549 | 312.8 | 0.76063 | 0.23873 | 113.8517
246 | 309.29 | 11.049 | 307.42 | 9.8967 | 288.77 | 5.3481 | 312.77 | 0.75966 | 0.23971 | 114.3186
247 | 309.2 | 11.0348 | 307.32 | 9.884 | 288.72 | 5.3412 | 312.74 | 0.75868 | 0.24069 | 114.785
248 | 309.11 | 11.0206 | 307.22 | 9.8713 | 288.67 | 5.3343 | 312.71 | 0.7577 | 0.24167 | 115.2519
249 | 309.02 | 11.0064 | 307.12 | 9.8587 | 288.62 | 5.3274 | 312.67 | 0.75672 | 0.24264 | 115.7183
250 | 308.93 | 10.9922 | 307.02 | 9.846 | 288.57 | 5.3205 | 312.64 | 0.75574 | 0.24362 | 116.1852
251 | 308.83 | 10.9781 | 306.92 | 9.8333 | 288.52 | 5.3136 | 312.61 | 0.75477 | 0.2446 | 116.6516
252 | 308.74 | 10.9639 | 306.83 | 9.8206 | 288.46 | 5.3068 | 312.57 | 0.75379 | 0.24558 | 117.1185
253 | 308.65 | 10.9497 | 306.73 | 9.8079 | 288.41 | 5.2999 | 312.54 | 0.75281 | 0.24656 | 117.5849
254 | 308.56 | 10.9355 | 306.63 | 9.7953 | 288.36 | 5.293 | 312.51 | 0.75183 | 0.24754 | 118.0518
255 | 308.47 | 10.9213 | 306.53 | 9.7826 | 288.31 | 5.2861 | 312.48 | 0.75086 | 0.24852 | 118.5182
256 | 308.38 | 10.9071 | 306.43 | 9.7699 | 288.26 | 5.2792 | 312.44 | 0.74988 | 0.24949 | 118.9851
257 | 308.28 | 10.893 | 306.33 | 9.7572 | 288.21 | 5.2724 | 312.41 | 0.7489 | 0.25047 | 119.4515
258 | 308.19 | 10.8788 | 306.23 | 9.7446 | 288.16 | 5.2655 | 312.38 | 0.74792 | 0.25145 | 119.9184
259 | 308.1 | 10.8646 | 306.13 | 9.7319 | 288.11 | 5.2586 | 312.35 | 0.74695 | 0.25243 | 120.3848
260 | 308.01 | 10.8504 | 306.03 | 9.7192 | 288.06 | 5.2517 | 312.31 | 0.74597 | 0.25341 | 120.8517
261 | 307.92 | 10.8362 | 305.93 | 9.7065 | 288.01 | 5.2448 | 312.28 | 0.74499 | 0.25439 | 121.3181
262 | 307.83 | 10.8221 | 305.83 | 9.6939 | 287.95 | 5.2379 | 312.25 | 0.74401 | 0.25537 | 121.785
263 | 307.73 | 10.8079 | 305.74 | 9.6812 | 287.9 | 5.2311 | 312.21 | 0.74303 | 0.25634 | 122.2514
264 | 307.64 | 10.7937 | 305.64 | 9.6685 | 287.85 | 5.2242 | 312.18 | 0.74206 | 0.25732 | 122.7183
265 | 307.55 | 10.7795 | 305.54 | 9.6558 | 287.8 | 5.2173 | 312.14 | 0.74108 | 0.2583 | 123.1847
266 | 307.46 | 10.7653 | 305.44 | 9.6432 | 287.75 | 5.2104 | 312.11 | 0.7401 | 0.25928 | 123.6516
267 | 307.37 | 10.7511 | 305.34 | 9.6305 | 287.7 | 5.2035 | 312.07 | 0.73912 | 0.26026 | 124.118
268 | 307.27 | 10.737 | 305.24 | 9.6178 | 287.64 | 5.1967 | 312.04 | 0.73815 | 0.26124 | 124.5849
269 | 307.18 | 10.7228 | 305.14 | 9.6051 | 287.59 | 5.1898 | 312.01 | 0.73717 | 0.26221 | 125.0513
270 | 307.09 | 10.7086 | 305.04 | 9.5924 | 287.54 | 5.1829 | 311.97 | 0.73619 | 0.26319 | 125.5182
271 | 307 | 10.6944 | 304.94 | 9.5798 | 287.49 | 5.176 | 311.94 | 0.73521 | 0.26417 | 125.9846
272 | 306.91 | 10.6802 | 304.84 | 9.5671 | 287.44 | 5.1691 | 311.9 | 0.73424 | 0.26515 | 126.4515
273 | 306.81 | 10.666 | 304.73 | 9.5544 | 287.39 | 5.1622 | 311.87 | 0.73326 | 0.26613 | 126.9179
274 | 306.72 | 10.6519 | 304.63 | 9.5417 | 287.33 | 5.1554 | 311.83 | 0.73228 | 0.26711 | 127.3848
275 | 306.63 | 10.6377 | 304.53 | 9.5291 | 287.28 | 5.1485 | 311.8 | 0.7313 | 0.26809 | 127.8512
276 | 306.53 | 10.6235 | 304.43 | 9.5164 | 287.23 | 5.1416 | 311.76 | 0.73032 | 0.26906 | 128.3181
277 | 306.44 | 10.6093 | 304.33 | 9.5037 | 287.18 | 5.1347 | 311.73 | 0.72935 | 0.27004 | 128.7845
278 | 306.35 | 10.5951 | 304.23 | 9.491 | 287.13 | 5.1278 | 311.7 | 0.72837 | 0.27102 | 129.2514
279 | 306.25 | 10.5809 | 304.13 | 9.4784 | 287.07 | 5.121 | 311.66 | 0.72739 | 0.272 | 129.7178
280 | 306.16 | 10.5668 | 304.03 | 9.4657 | 287.02 | 5.1141 | 311.63 | 0.72641 | 0.27298 | 130.1847
281 | 306.07 | 10.5526 | 303.92 | 9.453 | 286.97 | 5.1072 | 311.59 | 0.72544 | 0.27396 | 130.6511
282 | 305.97 | 10.5384 | 303.82 | 9.4403 | 286.92 | 5.1003 | 311.56 | 0.72446 | 0.27494 | 131.118
283 | 305.88 | 10.5242 | 303.72 | 9.4277 | 286.87 | 5.0934 | 311.52 | 0.72348 | 0.27591 | 131.5844
284 | 305.78 | 10.51 | 303.62 | 9.415 | 286.82 | 5.0865 | 311.49 | 0.7225 | 0.27689 | 132.0508
285 | 305.69 | 10.4959 | 303.52 | 9.4023 | 286.76 | 5.0797 | 311.45 | 0.72153 | 0.27787 | 132.5177
286 | 305.6 | 10.4817 | 303.42 | 9.3896 | 286.71 | 5.0728 | 311.42 | 0.72055 | 0.27885 | 132.9841
287 | 305.5 | 10.4675 | 303.32 | 9.3769 | 286.66 | 5.0659 | 311.39 | 0.71957 | 0.27983 | 133.451
288 | 305.41 | 10.4533 | 303.22 | 9.3643 | 286.61 | 5.059 | 311.35 | 0.71859 | 0.28081 | 133.9174
289 | 305.32 | 10.4391 | 303.11 | 9.3516 | 286.55 | 5.0521 | 311.32 | 0.71762 | 0.28179 | 134.3843
290 | 305.22 | 10.4249 | 303.01 | 9.3389 | 286.5 | 5.0452 | 311.28 | 0.71664 | 0.28276 | 134.8507
291 | 305.13 | 10.4108 | 302.91 | 9.3262 | 286.45 | 5.0384 | 311.25 | 0.71566 | 0.28374 | 135.3176
292 | 305.04 | 10.3966 | 302.81 | 9.3136 | 286.39 | 5.0315 | 311.21 | 0.71468 | 0.28472 | 135.784
293 | 304.94 | 10.3824 | 302.71 | 9.3009 | 286.34 | 5.0246 | 311.18 | 0.7137 | 0.2857 | 136.2509
294 | 304.85 | 10.3682 | 302.6 | 9.2882 | 286.29 | 5.0177 | 311.14 | 0.71273 | 0.28668 | 136.7173
295 | 304.75 | 10.354 | 302.5 | 9.2755 | 286.23 | 5.0108 | 311.11 | 0.71175 | 0.28766 | 137.1842
296 | 304.66 | 10.3398 | 302.4 | 9.2629 | 286.18 | 5.004 | 311.07 | 0.71077 | 0.28863 | 137.6506
297 | 304.56 | 10.3257 | 302.3 | 9.2502 | 286.13 | 4.9971 | 311.04 | 0.70979 | 0.28961 | 138.1175
298 | 304.47 | 10.3115 | 302.19 | 9.2375 | 286.07 | 4.9902 | 311 | 0.70882 | 0.29059 | 138.5839
299 | 304.37 | 10.2973 | 302.09 | 9.2248 | 286.02 | 4.9833 | 310.97 | 0.70784 | 0.29157 | 139.0508
300 | 304.28 | 10.2831 | 301.99 | 9.2122 | 285.97 | 4.9764 | 310.93 | 0.70686 | 0.29255 | 139.5172
301 | 304.18 | 10.2689 | 301.89 | 9.1995 | 285.91 | 4.9695 | 310.9 | 0.70588 | 0.29353 | 139.9841
302 | 304.09 | 10.2547 | 301.78 | 9.1868 | 285.86 | 4.9627 | 310.86 | 0.70491 | 0.29451 | 140.4505
303 | 303.99 | 10.2406 | 301.68 | 9.1741 | 285.81 | 4.9558 | 310.83 | 0.70393 | 0.29548 | 140.9174
304 | 303.9 | 10.2264 | 301.58 | 9.1614 | 285.75 | 4.9489 | 310.79 | 0.70295 | 0.29646 | 141.3838
305 | 303.8 | 10.2122 | 301.48 | 9.1488 | 285.7 | 4.942 | 310.76 | 0.70197 | 0.29744 | 141.8507
306 | 303.71 | 10.198 | 301.37 | 9.1361 | 285.65 | 4.9351 | 310.72 | 0.70099 | 0.29842 | 142.3171
307 | 303.61 | 10.1838 | 301.27 | 9.1234 | 285.59 | 4.9283 | 310.69 | 0.70002 | 0.2994 | 142.784
308 | 303.52 | 10.1696 | 301.17 | 9.1107 | 285.54 | 4.9214 | 310.65 | 0.69904 | 0.30038 | 143.2504
309 | 303.42 | 10.1555 | 301.07 | 9.0981 | 285.49 | 4.9145 | 310.61 | 0.69806 | 0.30135 | 143.7173
310 | 303.33 | 10.1413 | 300.96 | 9.0854 | 285.43 | 4.9076 | 310.58 | 0.69708 | 0.30233 | 144.1837
311 | 303.23 | 10.1271 | 300.86 | 9.0727 | 285.38 | 4.9007 | 310.54 | 0.69611 | 0.30331 | 144.6506
312 | 303.14 | 10.1129 | 300.76 | 9.06 | 285.33 | 4.8938 | 310.51 | 0.69513 | 0.30429 | 145.117
313 | 303.04 | 10.0987 | 300.66 | 9.0474 | 285.27 | 4.887 | 310.47 | 0.69415 | 0.30527 | 145.5839
314 | 302.95 | 10.0846 | 300.55 | 9.0347 | 285.22 | 4.8801 | 310.44 | 0.69317 | 0.30625 | 146.0503
315 | 302.85 | 10.0704 | 300.45 | 9.022 | 285.17 | 4.8732 | 310.4 | 0.6922 | 0.30723 | 146.5172
316 | 302.76 | 10.0562 | 300.34 | 9.0093 | 285.11 | 4.8663 | 310.37 | 0.69122 | 0.3082 | 146.9836
317 | 302.66 | 10.042 | 300.24 | 8.9967 | 285.05 | 4.8594 | 310.33 | 0.69024 | 0.30918 | 147.4505
318 | 302.56 | 10.0278 | 300.14 | 8.984 | 285 | 4.8526 | 310.3 | 0.68926 | 0.31016 | 147.9169
319 | 302.47 | 10.0136 | 300.03 | 8.9713 | 284.95 | 4.8457 | 310.26 | 0.68828 | 0.31114 | 148.3838
320 | 302.37 | 9.9995 | 299.93 | 8.9586 | 284.89 | 4.8388 | 310.23 | 0.68731 | 0.31212 | 148.8502
321 | 302.27 | 9.9853 | 299.82 | 8.9459 | 284.83 | 4.8319 | 310.19 | 0.68633 | 0.3131 | 149.3171
322 | 302.18 | 9.9711 | 299.72 | 8.9333 | 284.78 | 4.825 | 310.16 | 0.68535 | 0.31407 | 149.7835
323 | 302.08 | 9.9569 | 299.61 | 8.9206 | 284.73 | 4.8181 | 310.12 | 0.68437 | 0.31505 | 150.2504
324 | 301.98 | 9.9427 | 299.51 | 8.9079 | 284.67 | 4.8113 | 310.08 | 0.6834 | 0.31603 | 150.7168
325 | 301.89 | 9.9285 | 299.4 | 8.8952 | 284.61 | 4.8044 | 310.05 | 0.68242 | 0.31701 | 151.1837
326 | 301.79 | 9.9144 | 299.3 | 8.8826 | 284.56 | 4.7975 | 310.01 | 0.68144 | 0.31799 | 151.6501
327 | 301.69 | 9.9002 | 299.2 | 8.8699 | 284.51 | 4.7906 | 309.97 | 0.68046 | 0.31897 | 152.117
328 | 301.6 | 9.886 | 299.09 | 8.8572 | 284.45 | 4.7837 | 309.94 | 0.67949 | 0.31995 | 152.5834
329 | 301.5 | 9.8718 | 298.99 | 8.8445 | 284.4 | 4.7768 | 309.9 | 0.67851 | 0.32093 | 153.0503
330 | 301.4 | 9.8576 | 298.88 | 8.8319 | 284.34 | 4.77 | 309.86 | 0.67753 | 0.3219 | 153.5167
331 | 301.3 | 9.8434 | 298.78 | 8.8192 | 284.29 | 4.7631 | 309.83 | 0.67655 | 0.32288 | 153.9836
332 | 301.21 | 9.8293 | 298.67 | 8.8065 | 284.23 | 4.7562 | 309.79 | 0.67558 | 0.32386 | 154.45
333 | 301.11 | 9.8151 | 298.57 | 8.7938 | 284.18 | 4.7493 | 309.75 | 0.6746 | 0.32484 | 154.9169
334 | 301.01 | 9.8009 | 298.46 | 8.7812 | 284.12 | 4.7424 | 309.72 | 0.67362 | 0.32582 | 155.3833
335 | 300.92 | 9.7867 | 298.36 | 8.7685 | 284.07 | 4.7356 | 309.68 | 0.67264 | 0.3268 | 155.8502
336 | 300.82 | 9.7725 | 298.25 | 8.7558 | 284.01 | 4.7287 | 309.64 | 0.67166 | 0.32777 | 156.3166
337 | 300.72 | 9.7584 | 298.15 | 8.7431 | 283.96 | 4.7218 | 309.61 | 0.67069 | 0.32875 | 156.7835
338 | 300.63 | 9.7442 | 298.04 | 8.7304 | 283.9 | 4.7149 | 309.57 | 0.66971 | 0.32973 | 157.2499
339 | 300.53 | 9.73 | 297.94 | 8.7178 | 283.85 | 4.708 | 309.54 | 0.66873 | 0.33071 | 157.7168
340 | 300.43 | 9.7158 | 297.83 | 8.7051 | 283.79 | 4.7011 | 309.5 | 0.66775 | 0.33169 | 158.1832
341 | 300.33 | 9.7016 | 297.73 | 8.6924 | 283.73 | 4.6943 | 309.46 | 0.66678 | 0.33267 | 158.6501
342 | 300.23 | 9.6874 | 297.62 | 8.6797 | 283.68 | 4.6874 | 309.43 | 0.6658 | 0.33365 | 159.1165
343 | 300.14 | 9.6733 | 297.51 | 8.6671 | 283.62 | 4.6805 | 309.39 | 0.66482 | 0.33462 | 159.5834
344 | 300.04 | 9.6591 | 297.41 | 8.6544 | 283.57 | 4.6736 | 309.35 | 0.66384 | 0.3356 | 160.0498
345 | 299.94 | 9.6449 | 297.3 | 8.6417 | 283.51 | 4.6667 | 309.32 | 0.66287 | 0.33658 | 160.5167
346 | 299.84 | 9.6307 | 297.19 | 8.629 | 283.45 | 4.6599 | 309.28 | 0.66189 | 0.33756 | 160.9831
347 | 299.74 | 9.6165 | 297.09 | 8.6164 | 283.4 | 4.653 | 309.24 | 0.66091 | 0.33854 | 161.45
348 | 299.64 | 9.6023 | 296.98 | 8.6037 | 283.34 | 4.6461 | 309.21 | 0.65993 | 0.33952 | 161.9164
349 | 299.54 | 9.5882 | 296.88 | 8.591 | 283.29 | 4.6392 | 309.17 | 0.65895 | 0.34049 | 162.3833
350 | 299.45 | 9.574 | 296.77 | 8.5783 | 283.23 | 4.6323 | 309.13 | 0.65798 | 0.34147 | 162.8497
351 | 299.35 | 9.5598 | 296.66 | 8.5657 | 283.17 | 4.6254 | 309.1 | 0.657 | 0.34245 | 163.3166
352 | 299.25 | 9.5456 | 296.56 | 8.553 | 283.12 | 4.6186 | 309.06 | 0.65602 | 0.34343 | 163.783
353 | 299.15 | 9.5314 | 296.45 | 8.5403 | 283.06 | 4.6117 | 309.02 | 0.65504 | 0.34441 | 164.2499
354 | 299.05 | 9.5172 | 296.34 | 8.5276 | 283.01 | 4.6048 | 308.98 | 0.65407 | 0.34539 | 164.7163
355 | 298.95 | 9.5031 | 296.24 | 8.5149 | 282.95 | 4.5979 | 308.95 | 0.65309 | 0.34637 | 165.1832
356 | 298.85 | 9.4889 | 296.13 | 8.5023 | 282.89 | 4.591 | 308.91 | 0.65211 | 0.34734 | 165.6496
357 | 298.76 | 9.4747 | 296.03 | 8.4896 | 282.84 | 4.5841 | 308.87 | 0.65113 | 0.34832 | 166.1165
358 | 298.66 | 9.4605 | 295.92 | 8.4769 | 282.78 | 4.5773 | 308.83 | 0.65016 | 0.3493 | 166.5829
359 | 298.56 | 9.4463 | 295.81 | 8.4642 | 282.73 | 4.5704 | 308.79 | 0.64918 | 0.35028 | 167.0498
360 | 298.46 | 9.4322 | 295.7 | 8.4516 | 282.67 | 4.5635 | 308.75 | 0.6482 | 0.35126 | 167.5162
361 | 298.36 | 9.418 | 295.6 | 8.4389 | 282.61 | 4.5566 | 308.72 | 0.64722 | 0.35224 | 167.9831
362 | 298.26 | 9.4038 | 295.49 | 8.4262 | 282.56 | 4.5497 | 308.68 | 0.64624 | 0.35322 | 168.4495
363 | 298.16 | 9.3896 | 295.38 | 8.4135 | 282.5 | 4.5429 | 308.64 | 0.64527 | 0.35419 | 168.9164
364 | 298.06 | 9.3754 | 295.27 | 8.4009 | 282.45 | 4.536 | 308.6 | 0.64429 | 0.35517 | 169.3828
365 | 297.96 | 9.3612 | 295.16 | 8.3882 | 282.39 | 4.5291 | 308.56 | 0.64331 | 0.35615 | 169.8497
366 | 297.86 | 9.3471 | 295.06 | 8.3755 | 282.33 | 4.5222 | 308.52 | 0.64233 | 0.35713 | 170.3161
367 | 297.76 | 9.3329 | 294.95 | 8.3628 | 282.27 | 4.5153 | 308.49 | 0.64136 | 0.35811 | 170.783
368 | 297.66 | 9.3187 | 294.84 | 8.3502 | 282.22 | 4.5084 | 308.45 | 0.64038 | 0.35909 | 171.2494
369 | 297.56 | 9.3045 | 294.73 | 8.3375 | 282.16 | 4.5016 | 308.41 | 0.6394 | 0.36007 | 171.7163
370 | 297.46 | 9.2903 | 294.62 | 8.3248 | 282.1 | 4.4947 | 308.37 | 0.63842 | 0.36104 | 172.1827
371 | 297.36 | 9.2761 | 294.51 | 8.3121 | 282.04 | 4.4878 | 308.33 | 0.63745 | 0.36202 | 172.6496
372 | 297.26 | 9.262 | 294.41 | 8.2994 | 281.98 | 4.4809 | 308.3 | 0.63647 | 0.363 | 173.116
373 | 297.16 | 9.2478 | 294.3 | 8.2868 | 281.93 | 4.474 | 308.26 | 0.63549 | 0.36398 | 173.5829
374 | 297.06 | 9.2336 | 294.19 | 8.2741 | 281.87 | 4.4672 | 308.22 | 0.63451 | 0.36496 | 174.0493
375 | 296.96 | 9.2194 | 294.08 | 8.2614 | 281.81 | 4.4603 | 308.18 | 0.63353 | 0.36594 | 174.5162
376 | 296.86 | 9.2052 | 293.97 | 8.2487 | 281.75 | 4.4534 | 308.14 | 0.63256 | 0.36691 | 174.9826
377 | 296.76 | 9.191 | 293.87 | 8.2361 | 281.7 | 4.4465 | 308.1 | 0.63158 | 0.36789 | 175.4495
378 | 296.66 | 9.1769 | 293.76 | 8.2234 | 281.64 | 4.4396 | 308.07 | 0.6306 | 0.36887 | 175.9159
379 | 296.56 | 9.1627 | 293.65 | 8.2107 | 281.58 | 4.4327 | 308.03 | 0.62962 | 0.36985 | 176.3823
380 | 296.46 | 9.1485 | 293.54 | 8.198 | 281.52 | 4.4259 | 307.99 | 0.62865 | 0.37083 | 176.8492
381 | 296.36 | 9.1343 | 293.43 | 8.1854 | 281.46 | 4.419 | 307.95 | 0.62767 | 0.37181 | 177.3156
382 | 296.26 | 9.1201 | 293.32 | 8.1727 | 281.41 | 4.4121 | 307.91 | 0.62669 | 0.37278 | 177.7825
383 | 296.16 | 9.1059 | 293.21 | 8.16 | 281.35 | 4.4052 | 307.87 | 0.62571 | 0.37376 | 178.2489
384 | 296.05 | 9.0918 | 293.1 | 8.1473 | 281.29 | 4.3983 | 307.83 | 0.62474 | 0.37474 | 178.7158
385 | 295.95 | 9.0776 | 292.99 | 8.1346 | 281.23 | 4.3915 | 307.79 | 0.62376 | 0.37572 | 179.1822
386 | 295.85 | 9.0634 | 292.88 | 8.122 | 281.17 | 4.3846 | 307.75 | 0.62278 | 0.3767 | 179.6491
387 | 295.75 | 9.0492 | 292.77 | 8.1093 | 281.12 | 4.3777 | 307.72 | 0.6218 | 0.37768 | 180.1155
388 | 295.65 | 9.035 | 292.66 | 8.0966 | 281.06 | 4.3708 | 307.68 | 0.62083 | 0.37866 | 180.5824
389 | 295.54 | 9.0209 | 292.55 | 8.0839 | 281 | 4.3639 | 307.64 | 0.61985 | 0.37963 | 181.0488
390 | 295.44 | 9.0067 | 292.44 | 8.0713 | 280.94 | 4.357 | 307.6 | 0.61887 | 0.38061 | 181.5157
391 | 295.34 | 8.9925 | 292.33 | 8.0586 | 280.88 | 4.3502 | 307.56 | 0.61789 | 0.38159 | 181.9821
392 | 295.24 | 8.9783 | 292.22 | 8.0459 | 280.82 | 4.3433 | 307.52 | 0.61691 | 0.38257 | 182.449
393 | 295.14 | 8.9641 | 292.11 | 8.0332 | 280.76 | 4.3364 | 307.48 | 0.61594 | 0.38355 | 182.9154
394 | 295.03 | 8.9499 | 292 | 8.0206 | 280.7 | 4.3295 | 307.44 | 0.61496 | 0.38453 | 183.3823
395 | 294.93 | 8.9358 | 291.89 | 8.0079 | 280.64 | 4.3226 | 307.4 | 0.61398 | 0.3855 | 183.8487
396 | 294.83 | 8.9216 | 291.78 | 7.9952 | 280.58 | 4.3157 | 307.36 | 0.613 | 0.38648 | 184.3156
397 | 294.73 | 8.9074 | 291.67 | 7.9825 | 280.52 | 4.3089 | 307.32 | 0.61203 | 0.38746 | 184.782
398 | 294.63 | 8.8932 | 291.56 | 7.9699 | 280.46 | 4.302 | 307.28 | 0.61105 | 0.38844 | 185.2489
399 | 294.52 | 8.879 | 291.45 | 7.9572 | 280.4 | 4.2951 | 307.24 | 0.61007 | 0.38942 | 185.7153
400 | 294.42 | 8.8648 | 291.34 | 7.9445 | 280.34 | 4.2882 | 307.2 | 0.60909 | 0.3904 | 186.1822
401 | 294.32 | 8.8507 | 291.23 | 7.9318 | 280.29 | 4.2813 | 307.17 | 0.60812 | 0.39138 | 186.6486
402 | 294.22 | 8.8365 | 291.12 | 7.9191 | 280.23 | 4.2745 | 307.13 | 0.60714 | 0.39236 | 187.1155
403 | 294.11 | 8.8223 | 291 | 7.9065 | 280.17 | 4.2676 | 307.09 | 0.60616 | 0.39333 | 187.5819
404 | 294.01 | 8.8081 | 290.89 | 7.8938 | 280.11 | 4.2607 | 307.05 | 0.60518 | 0.39431 | 188.0488
405 | 293.9 | 8.7939 | 290.78 | 7.8811 | 280.05 | 4.2538 | 307.01 | 0.6042 | 0.39529 | 188.5152
406 | 293.8 | 8.7797 | 290.67 | 7.8684 | 279.99 | 4.2469 | 306.97 | 0.60323 | 0.39627 | 188.9821
407 | 293.7 | 8.7656 | 290.56 | 7.8558 | 279.93 | 4.24 | 306.93 | 0.60225 | 0.39725 | 189.4485
408 | 293.59 | 8.7514 | 290.45 | 7.8431 | 279.87 | 4.2332 | 306.89 | 0.60127 | 0.39823 | 189.9154
409 | 293.49 | 8.7372 | 290.34 | 7.8304 | 279.81 | 4.2263 | 306.85 | 0.60029 | 0.3992 | 190.3818
410 | 293.38 | 8.723 | 290.22 | 7.8177 | 279.75 | 4.2194 | 306.81 | 0.59932 | 0.40018 | 190.8487
411 | 293.28 | 8.7088 | 290.11 | 7.8051 | 279.69 | 4.2125 | 306.77 | 0.59834 | 0.40116 | 191.3151
412 | 293.18 | 8.6947 | 290 | 7.7924 | 279.63 | 4.2056 | 306.73 | 0.59736 | 0.40214 | 191.782
413 | 293.07 | 8.6805 | 289.89 | 7.7797 | 279.57 | 4.1988 | 306.69 | 0.59638 | 0.40312 | 192.2484
414 | 292.97 | 8.6663 | 289.78 | 7.767 | 279.51 | 4.1919 | 306.64 | 0.59541 | 0.4041 | 192.7153
415 | 292.86 | 8.6521 | 289.67 | 7.7544 | 279.45 | 4.185 | 306.6 | 0.59443 | 0.40508 | 193.1817
416 | 292.76 | 8.6379 | 289.55 | 7.7417 | 279.38 | 4.1781 | 306.56 | 0.59345 | 0.40605 | 193.6486
417 | 292.66 | 8.6237 | 289.44 | 7.729 | 279.32 | 4.1712 | 306.52 | 0.59247 | 0.40703 | 194.115
418 | 292.55 | 8.6096 | 289.33 | 7.7163 | 279.26 | 4.1643 | 306.48 | 0.59149 | 0.40801 | 194.5819
419 | 292.45 | 8.5954 | 289.22 | 7.7036 | 279.2 | 4.1575 | 306.44 | 0.59052 | 0.40899 | 195.0483
420 | 292.34 | 8.5812 | 289.11 | 7.691 | 279.14 | 4.1506 | 306.4 | 0.58954 | 0.40997 | 195.5152
421 | 292.24 | 8.567 | 288.99 | 7.6783 | 279.08 | 4.1437 | 306.36 | 0.58856 | 0.41095 | 195.9816
422 | 292.13 | 8.5528 | 288.88 | 7.6656 | 279.02 | 4.1368 | 306.32 | 0.58758 | 0.41192 | 196.4485
423 | 292.03 | 8.5386 | 288.77 | 7.6529 | 278.96 | 4.1299 | 306.28 | 0.58661 | 0.4129 | 196.9149
424 | 291.92 | 8.5245 | 288.65 | 7.6403 | 278.89 | 4.1231 | 306.24 | 0.58563 | 0.41388 | 197.3818
425 | 291.81 | 8.5103 | 288.54 | 7.6276 | 278.83 | 4.1162 | 306.2 | 0.58465 | 0.41486 | 197.8482
426 | 291.71 | 8.4961 | 288.42 | 7.6149 | 278.77 | 4.1093 | 306.16 | 0.58367 | 0.41584 | 198.3151
427 | 291.6 | 8.4819 | 288.31 | 7.6022 | 278.71 | 4.1024 | 306.11 | 0.5827 | 0.41682 | 198.7815
428 | 291.5 | 8.4677 | 288.2 | 7.5896 | 278.65 | 4.0955 | 306.07 | 0.58172 | 0.4178 | 199.2484
429 | 291.39 | 8.4535 | 288.08 | 7.5769 | 278.59 | 4.0886 | 306.03 | 0.58074 | 0.41877 | 199.7148
430 | 291.28 | 8.4394 | 287.97 | 7.5642 | 278.53 | 4.0818 | 305.99 | 0.57976 | 0.41975 | 200.1817
431 | 291.18 | 8.4252 | 287.86 | 7.5515 | 278.47 | 4.0749 | 305.95 | 0.57878 | 0.42073 | 200.6481
432 | 291.07 | 8.411 | 287.74 | 7.5389 | 278.4 | 4.068 | 305.91 | 0.57781 | 0.42171 | 201.115
433 | 290.96 | 8.3968 | 287.63 | 7.5262 | 278.34 | 4.0611 | 305.87 | 0.57683 | 0.42269 | 201.5814
434 | 290.86 | 8.3826 | 287.51 | 7.5135 | 278.28 | 4.0542 | 305.83 | 0.57585 | 0.42367 | 202.0483
435 | 290.75 | 8.3684 | 287.4 | 7.5008 | 278.22 | 4.0473 | 305.79 | 0.57487 | 0.42464 | 202.5147
436 | 290.65 | 8.3543 | 287.29 | 7.4881 | 278.16 | 4.0405 | 305.74 | 0.5739 | 0.42562 | 202.9816
437 | 290.54 | 8.3401 | 287.17 | 7.4755 | 278.09 | 4.0336 | 305.7 | 0.57292 | 0.4266 | 203.448
438 | 290.43 | 8.3259 | 287.06 | 7.4628 | 278.03 | 4.0267 | 305.66 | 0.57194 | 0.42758 | 203.9149
439 | 290.33 | 8.3117 | 286.94 | 7.4501 | 277.97 | 4.0198 | 305.62 | 0.57096 | 0.42856 | 204.3813
440 | 290.22 | 8.2975 | 286.83 | 7.4374 | 277.91 | 4.0129 | 305.57 | 0.56999 | 0.42954 | 204.8482
441 | 290.11 | 8.2834 | 286.71 | 7.4248 | 277.84 | 4.0061 | 305.53 | 0.56901 | 0.43052 | 205.3146
442 | 290 | 8.2692 | 286.6 | 7.4121 | 277.78 | 3.9992 | 305.49 | 0.56803 | 0.4315 | 205.7815
443 | 289.9 | 8.255 | 286.48 | 7.3994 | 277.72 | 3.9923 | 305.45 | 0.56705 | 0.43247 | 206.2479
444 | 289.79 | 8.2408 | 286.37 | 7.3867 | 277.66 | 3.9854 | 305.4 | 0.56608 | 0.43345 | 206.7148
445 | 289.68 | 8.2266 | 286.25 | 7.3741 | 277.59 | 3.9785 | 305.36 | 0.5651 | 0.43443 | 207.1812
446 | 289.57 | 8.2124 | 286.13 | 7.3614 | 277.53 | 3.9716 | 305.32 | 0.56412 | 0.43541 | 207.6481
447 | 289.46 | 8.1983 | 286.02 | 7.3487 | 277.47 | 3.9648 | 305.28 | 0.56314 | 0.43639 | 208.1145
448 | 289.36 | 8.1841 | 285.9 | 7.336 | 277.4 | 3.9579 | 305.23 | 0.56216 | 0.43737 | 208.5814
449 | 289.25 | 8.1699 | 285.79 | 7.3234 | 277.34 | 3.951 | 305.19 | 0.56119 | 0.43834 | 209.0478
450 | 289.14 | 8.1557 | 285.67 | 7.3107 | 277.28 | 3.9441 | 305.15 | 0.56021 | 0.43932 | 209.5147
451 | 289.03 | 8.1415 | 285.55 | 7.298 | 277.22 | 3.9372 | 305.11 | 0.55923 | 0.4403 | 209.9811
452 | 288.93 | 8.1273 | 285.44 | 7.2853 | 277.15 | 3.9304 | 305.06 | 0.55825 | 0.44128 | 210.448
453 | 288.82 | 8.1132 | 285.32 | 7.2726 | 277.09 | 3.9235 | 305.02 | 0.55728 | 0.44226 | 210.9144
454 | 288.71 | 8.099 | 285.21 | 7.26 | 277.03 | 3.9166 | 304.98 | 0.5563 | 0.44324 | 211.3813
455 | 288.6 | 8.0848 | 285.09 | 7.2473 | 276.97 | 3.9097 | 304.94 | 0.55532 | 0.44422 | 211.8477
456 | 288.49 | 8.0706 | 284.98 | 7.2346 | 276.9 | 3.9028 | 304.89 | 0.55434 | 0.44519 | 212.3146
457 | 288.39 | 8.0564 | 284.86 | 7.2219 | 276.84 | 3.8959 | 304.85 | 0.55337 | 0.44617 | 212.781
458 | 288.28 | 8.0422 | 284.74 | 7.2093 | 276.78 | 3.8891 | 304.81 | 0.55239 | 0.44715 | 213.2479
459 | 288.17 | 8.0281 | 284.62 | 7.1966 | 276.71 | 3.8822 | 304.77 | 0.55141 | 0.44813 | 213.7143
460 | 288.06 | 8.0139 | 284.51 | 7.1839 | 276.65 | 3.8753 | 304.72 | 0.55043 | 0.44911 | 214.1812
461 | 287.95 | 7.9997 | 284.39 | 7.1712 | 276.58 | 3.8684 | 304.68 | 0.54945 | 0.45009 | 214.6476
462 | 287.84 | 7.9855 | 284.27 | 7.1586 | 276.52 | 3.8615 | 304.63 | 0.54848 | 0.45106 | 215.1145
463 | 287.73 | 7.9713 | 284.15 | 7.1459 | 276.45 | 3.8547 | 304.59 | 0.5475 | 0.45204 | 215.5809
464 | 287.62 | 7.9572 | 284.04 | 7.1332 | 276.39 | 3.8478 | 304.54 | 0.54652 | 0.45302 | 216.0478
465 | 287.51 | 7.943 | 283.92 | 7.1205 | 276.32 | 3.8409 | 304.5 | 0.54554 | 0.454 | 216.5142
466 | 287.4 | 7.9288 | 283.8 | 7.1079 | 276.26 | 3.834 | 304.46 | 0.54457 | 0.45498 | 216.9811
467 | 287.29 | 7.9146 | 283.68 | 7.0952 | 276.19 | 3.8271 | 304.41 | 0.54359 | 0.45596 | 217.4475
468 | 287.18 | 7.9004 | 283.56 | 7.0825 | 276.13 | 3.8202 | 304.37 | 0.54261 | 0.45693 | 217.9139
469 | 287.07 | 7.8862 | 283.45 | 7.0698 | 276.06 | 3.8134 | 304.32 | 0.54163 | 0.45791 | 218.3808
470 | 286.96 | 7.8721 | 283.33 | 7.0571 | 276 | 3.8065 | 304.28 | 0.54066 | 0.45889 | 218.8472
471 | 286.85 | 7.8579 | 283.21 | 7.0445 | 275.93 | 3.7996 | 304.24 | 0.53968 | 0.45987 | 219.3141
472 | 286.74 | 7.8437 | 283.09 | 7.0318 | 275.87 | 3.7927 | 304.19 | 0.5387 | 0.46085 | 219.7805
473 | 286.63 | 7.8295 | 282.98 | 7.0191 | 275.8 | 3.7858 | 304.15 | 0.53772 | 0.46183 | 220.2474
474 | 286.52 | 7.8153 | 282.86 | 7.0064 | 275.74 | 3.7789 | 304.1 | 0.53674 | 0.46281 | 220.7138
475 | 286.41 | 7.8011 | 282.74 | 6.9938 | 275.67 | 3.7721 | 304.06 | 0.53577 | 0.46379 | 221.1807
476 | 286.3 | 7.787 | 282.62 | 6.9811 | 275.61 | 3.7652 | 304.02 | 0.53479 | 0.46476 | 221.6471
477 | 286.19 | 7.7728 | 282.5 | 6.9684 | 275.54 | 3.7583 | 303.97 | 0.53381 | 0.46574 | 222.114
478 | 286.08 | 7.7586 | 282.38 | 6.9557 | 275.48 | 3.7514 | 303.93 | 0.53283 | 0.46672 | 222.5804
479 | 285.97 | 7.7444 | 282.26 | 6.9431 | 275.41 | 3.7445 | 303.88 | 0.53186 | 0.4677 | 223.0473
480 | 285.85 | 7.7302 | 282.14 | 6.9304 | 275.35 | 3.7377 | 303.84 | 0.53088 | 0.46868 | 223.5137
481 | 285.74 | 7.716 | 282.02 | 6.9177 | 275.28 | 3.7308 | 303.79 | 0.5299 | 0.46966 | 223.9806
482 | 285.63 | 7.7019 | 281.9 | 6.905 | 275.21 | 3.7239 | 303.75 | 0.52892 | 0.47063 | 224.447
483 | 285.52 | 7.6877 | 281.78 | 6.8924 | 275.15 | 3.717 | 303.7 | 0.52795 | 0.47161 | 224.9139
484 | 285.4 | 7.6735 | 281.66 | 6.8797 | 275.08 | 3.7101 | 303.66 | 0.52697 | 0.47259 | 225.3803
485 | 285.29 | 7.6593 | 281.54 | 6.867 | 275.01 | 3.7032 | 303.61 | 0.52599 | 0.47357 | 225.8472
486 | 285.18 | 7.6451 | 281.42 | 6.8543 | 274.95 | 3.6964 | 303.57 | 0.52501 | 0.47455 | 226.3136
487 | 285.07 | 7.631 | 281.3 | 6.8416 | 274.88 | 3.6895 | 303.52 | 0.52404 | 0.47553 | 226.7805
488 | 284.96 | 7.6168 | 281.18 | 6.829 | 274.82 | 3.6826 | 303.48 | 0.52306 | 0.47651 | 227.2469
489 | 284.84 | 7.6026 | 281.06 | 6.8163 | 274.75 | 3.6757 | 303.43 | 0.52208 | 0.47748 | 227.7138
490 | 284.73 | 7.5884 | 280.94 | 6.8036 | 274.68 | 3.6688 | 303.39 | 0.5211 | 0.47846 | 228.1802
491 | 284.62 | 7.5742 | 280.82 | 6.7909 | 274.62 | 3.662 | 303.34 | 0.52012 | 0.47944 | 228.6471
492 | 284.51 | 7.56 | 280.7 | 6.7783 | 274.55 | 3.6551 | 303.3 | 0.51915 | 0.48042 | 229.1135
493 | 284.39 | 7.5459 | 280.58 | 6.7656 | 274.48 | 3.6482 | 303.25 | 0.51817 | 0.4814 | 229.5804
494 | 284.28 | 7.5317 | 280.46 | 6.7529 | 274.42 | 3.6413 | 303.21 | 0.51719 | 0.48238 | 230.0468
495 | 284.17 | 7.5175 | 280.34 | 6.7402 | 274.35 | 3.6344 | 303.16 | 0.51621 | 0.48335 | 230.5137
496 | 284.06 | 7.5033 | 280.21 | 6.7276 | 274.28 | 3.6275 | 303.12 | 0.51524 | 0.48433 | 230.9801
497 | 283.94 | 7.4891 | 280.09 | 6.7149 | 274.22 | 3.6207 | 303.07 | 0.51426 | 0.48531 | 231.447
498 | 283.83 | 7.4749 | 279.97 | 6.7022 | 274.15 | 3.6138 | 303.03 | 0.51328 | 0.48629 | 231.9134
499 | 283.71 | 7.4608 | 279.85 | 6.6895 | 274.08 | 3.6069 | 302.98 | 0.5123 | 0.48727 | 232.3803
500 | 283.6 | 7.4466 | 279.72 | 6.6769 | 274.01 | 3.6 | 302.94 | 0.51133 | 0.48825 | 232.8467
501 | 283.48 | 7.4324 | 279.6 | 6.6642 | 273.94 | 3.5931 | 302.89 | 0.51035 | 0.48923 | 233.3136
502 | 283.37 | 7.4182 | 279.48 | 6.6515 | 273.88 | 3.5862 | 302.85 | 0.50937 | 0.4902 | 233.78
503 | 283.25 | 7.404 | 279.36 | 6.6388 | 273.81 | 3.5794 | 302.8 | 0.50839 | 0.49118 | 234.2469
504 | 283.14 | 7.3898 | 279.23 | 6.6261 | 273.74 | 3.5725 | 302.76 | 0.50741 | 0.49216 | 234.7133
505 | 283.02 | 7.3757 | 279.11 | 6.6135 | 273.67 | 3.5656 | 302.71 | 0.50644 | 0.49314 | 235.1802
506 | 282.91 | 7.3615 | 278.99 | 6.6008 | 273.6 | 3.5587 | 302.66 | 0.50546 | 0.49412 | 235.6466
507 | 282.79 | 7.3473 | 278.87 | 6.5881 | 273.53 | 3.5518 | 302.62 | 0.50448 | 0.4951 | 236.1135
508 | 282.68 | 7.3331 | 278.74 | 6.5754 | 273.46 | 3.545 | 302.57 | 0.5035 | 0.49607 | 236.5799
509 | 282.56 | 7.3189 | 278.62 | 6.5628 | 273.4 | 3.5381 | 302.52 | 0.50253 | 0.49705 | 237.0468
510 | 282.45 | 7.3047 | 278.5 | 6.5501 | 273.33 | 3.5312 | 302.47 | 0.50155 | 0.49803 | 237.5132
511 | 282.33 | 7.2906 | 278.38 | 6.5374 | 273.26 | 3.5243 | 302.43 | 0.50057 | 0.49901 | 237.9801
512 | 282.22 | 7.2764 | 278.25 | 6.5247 | 273.19 | 3.5174 | 302.38 | 0.49959 | 0.49999 | 238.4465
513 | 282.1 | 7.2622 | 278.13 | 6.5121 | 273.12 | 3.5105 | 302.33 | 0.49862 | 0.50097 | 238.9134
514 | 281.99 | 7.248 | 278 | 6.4994 | 273.05 | 3.5037 | 302.28 | 0.49764 | 0.50195 | 239.3798
515 | 281.87 | 7.2338 | 277.88 | 6.4867 | 272.99 | 3.4968 | 302.24 | 0.49666 | 0.50292 | 239.8467
516 | 281.75 | 7.2197 | 277.76 | 6.474 | 272.92 | 3.4899 | 302.19 | 0.49568 | 0.5039 | 240.3131
517 | 281.64 | 7.2055 | 277.63 | 6.4614 | 272.85 | 3.483 | 302.14 | 0.4947 | 0.50488 | 240.78
518 | 281.52 | 7.1913 | 277.51 | 6.4487 | 272.78 | 3.4761 | 302.1 | 0.49373 | 0.50586 | 241.2464
519 | 281.4 | 7.1771 | 277.38 | 6.436 | 272.71 | 3.4693 | 302.05 | 0.49275 | 0.50684 | 241.7133
520 | 281.29 | 7.1629 | 277.26 | 6.4233 | 272.64 | 3.4624 | 302 | 0.49177 | 0.50782 | 242.1797
521 | 281.17 | 7.1487 | 277.13 | 6.4106 | 272.57 | 3.4555 | 301.95 | 0.49079 | 0.5088 | 242.6466
522 | 281.06 | 7.1346 | 277.01 | 6.398 | 272.5 | 3.4486 | 301.91 | 0.48982 | 0.50977 | 243.113
523 | 280.94 | 7.1204 | 276.89 | 6.3853 | 272.43 | 3.4417 | 301.86 | 0.48884 | 0.51075 | 243.5799
524 | 280.82 | 7.1062 | 276.76 | 6.3726 | 272.36 | 3.4348 | 301.81 | 0.48786 | 0.51173 | 244.0463
525 | 280.71 | 7.092 | 276.64 | 6.3599 | 272.29 | 3.428 | 301.76 | 0.48688 | 0.51271 | 244.5132
526 | 280.59 | 7.0778 | 276.51 | 6.3473 | 272.22 | 3.4211 | 301.72 | 0.48591 | 0.51369 | 244.9796
527 | 280.47 | 7.0636 | 276.39 | 6.3346 | 272.15 | 3.4142 | 301.67 | 0.48493 | 0.51467 | 245.4465
528 | 280.36 | 7.0495 | 276.26 | 6.3219 | 272.07 | 3.4073 | 301.62 | 0.48395 | 0.51565 | 245.9129
529 | 280.24 | 7.0353 | 276.14 | 6.3092 | 272 | 3.4004 | 301.57 | 0.48297 | 0.51662 | 246.3798
530 | 280.12 | 7.0211 | 276.01 | 6.2966 | 271.93 | 3.3936 | 301.52 | 0.48199 | 0.5176 | 246.8462
531 | 280 | 7.0069 | 275.88 | 6.2839 | 271.86 | 3.3867 | 301.47 | 0.48102 | 0.51858 | 247.3131
532 | 279.88 | 6.9927 | 275.76 | 6.2712 | 271.79 | 3.3798 | 301.42 | 0.48004 | 0.51956 | 247.7795
533 | 279.76 | 6.9785 | 275.63 | 6.2585 | 271.72 | 3.3729 | 301.38 | 0.47906 | 0.52054 | 248.2464
534 | 279.65 | 6.9644 | 275.5 | 6.2458 | 271.65 | 3.366 | 301.33 | 0.47808 | 0.52152 | 248.7128
535 | 279.53 | 6.9502 | 275.38 | 6.2332 | 271.58 | 3.3591 | 301.28 | 0.47711 | 0.5225 | 249.1797
536 | 279.41 | 6.936 | 275.25 | 6.2205 | 271.51 | 3.3523 | 301.23 | 0.47613 | 0.52347 | 249.6461
537 | 279.29 | 6.9218 | 275.12 | 6.2078 | 271.44 | 3.3454 | 301.18 | 0.47515 | 0.52445 | 250.113
538 | 279.17 | 6.9076 | 274.99 | 6.1951 | 271.37 | 3.3385 | 301.13 | 0.47417 | 0.52543 | 250.5794
539 | 279.05 | 6.8935 | 274.87 | 6.1825 | 271.3 | 3.3316 | 301.08 | 0.4732 | 0.52641 | 251.0463
540 | 278.93 | 6.8793 | 274.74 | 6.1698 | 271.22 | 3.3247 | 301.03 | 0.47222 | 0.52739 | 251.5127
541 | 278.82 | 6.8651 | 274.61 | 6.1571 | 271.15 | 3.3178 | 300.98 | 0.47124 | 0.52837 | 251.9796
542 | 278.7 | 6.8509 | 274.49 | 6.1444 | 271.08 | 3.311 | 300.93 | 0.47026 | 0.52934 | 252.446
543 | 278.58 | 6.8367 | 274.36 | 6.1318 | 271.01 | 3.3041 | 300.89 | 0.46929 | 0.53032 | 252.9129
544 | 278.46 | 6.8225 | 274.23 | 6.1191 | 270.93 | 3.2972 | 300.84 | 0.46831 | 0.5313 | 253.3793
545 | 278.34 | 6.8084 | 274.1 | 6.1064 | 270.86 | 3.2903 | 300.79 | 0.46733 | 0.53228 | 253.8462
546 | 278.22 | 6.7942 | 273.97 | 6.0937 | 270.79 | 3.2834 | 300.74 | 0.46635 | 0.53326 | 254.3126
547 | 278.1 | 6.78 | 273.84 | 6.0811 | 270.72 | 3.2766 | 300.69 | 0.46537 | 0.53424 | 254.7795
548 | 277.98 | 6.7658 | 273.71 | 6.0684 | 270.65 | 3.2697 | 300.64 | 0.4644 | 0.53521 | 255.2459
549 | 277.85 | 6.7516 | 273.58 | 6.0557 | 270.57 | 3.2628 | 300.59 | 0.46342 | 0.53619 | 255.7128
550 | 277.73 | 6.7374 | 273.45 | 6.043 | 270.5 | 3.2559 | 300.54 | 0.46244 | 0.53717 | 256.1792
551 | 277.61 | 6.7233 | 273.33 | 6.0303 | 270.43 | 3.249 | 300.49 | 0.46146 | 0.53815 | 256.6461
552 | 277.49 | 6.7091 | 273.2 | 6.0177 | 270.36 | 3.2421 | 300.44 | 0.46049 | 0.53913 | 257.1125
553 | 277.37 | 6.6949 | 273.07 | 6.005 | 270.28 | 3.2353 | 300.39 | 0.45951 | 0.54011 | 257.5794
554 | 277.25 | 6.6807 | 272.94 | 5.9923 | 270.21 | 3.2284 | 300.33 | 0.45853 | 0.54109 | 258.0458
555 | 277.13 | 6.6665 | 272.81 | 5.9796 | 270.14 | 3.2215 | 300.28 | 0.45755 | 0.54207 | 258.5127
556 | 277.01 | 6.6523 | 272.68 | 5.967 | 270.07 | 3.2146 | 300.23 | 0.45658 | 0.54304 | 258.9791
557 | 276.89 | 6.6382 | 272.55 | 5.9543 | 269.99 | 3.2077 | 300.18 | 0.4556 | 0.54402 | 259.446
558 | 276.76 | 6.624 | 272.42 | 5.9416 | 269.92 | 3.2009 | 300.13 | 0.45462 | 0.545 | 259.9124
559 | 276.64 | 6.6098 | 272.29 | 5.9289 | 269.84 | 3.194 | 300.08 | 0.45364 | 0.54598 | 260.3793
560 | 276.52 | 6.5956 | 272.16 | 5.9163 | 269.77 | 3.1871 | 300.03 | 0.45266 | 0.54696 | 260.8457
561 | 276.4 | 6.5814 | 272.03 | 5.9036 | 269.69 | 3.1802 | 299.98 | 0.45169 | 0.54793 | 261.3122
562 | 276.28 | 6.5673 | 271.9 | 5.8909 | 269.62 | 3.1733 | 299.93 | 0.45071 | 0.54891 | 261.779
563 | 276.15 | 6.5531 | 271.76 | 5.8782 | 269.54 | 3.1664 | 299.88 | 0.44973 | 0.54989 | 262.2455
564 | 276.03 | 6.5389 | 271.63 | 5.8656 | 269.47 | 3.1596 | 299.82 | 0.44875 | 0.55087 | 262.7123
565 | 275.9 | 6.5247 | 271.5 | 5.8529 | 269.4 | 3.1527 | 299.77 | 0.44778 | 0.55185 | 263.1788
566 | 275.78 | 6.5105 | 271.37 | 5.8402 | 269.32 | 3.1458 | 299.72 | 0.4468 | 0.55283 | 263.6456
567 | 275.66 | 6.4963 | 271.24 | 5.8275 | 269.25 | 3.1389 | 299.67 | 0.44582 | 0.55381 | 264.1121
568 | 275.53 | 6.4822 | 271.11 | 5.8148 | 269.17 | 3.132 | 299.62 | 0.44484 | 0.55478 | 264.5789
569 | 275.41 | 6.468 | 270.98 | 5.8022 | 269.1 | 3.1252 | 299.57 | 0.44387 | 0.55576 | 265.0454
570 | 275.28 | 6.4538 | 270.85 | 5.7895 | 269.02 | 3.1183 | 299.51 | 0.44289 | 0.55674 | 265.5122
571 | 275.16 | 6.4396 | 270.71 | 5.7768 | 268.95 | 3.1114 | 299.46 | 0.44191 | 0.55772 | 265.9787
572 | 275.04 | 6.4254 | 270.58 | 5.7641 | 268.87 | 3.1045 | 299.41 | 0.44093 | 0.5587 | 266.4455
573 | 274.91 | 6.4112 | 270.45 | 5.7515 | 268.8 | 3.0976 | 299.36 | 0.43995 | 0.55968 | 266.912
574 | 274.79 | 6.3971 | 270.32 | 5.7388 | 268.72 | 3.0907 | 299.3 | 0.43898 | 0.56066 | 267.3788
575 | 274.66 | 6.3829 | 270.19 | 5.7261 | 268.65 | 3.0839 | 299.25 | 0.438 | 0.56163 | 267.8453
576 | 274.54 | 6.3687 | 270.05 | 5.7134 | 268.57 | 3.077 | 299.2 | 0.43702 | 0.56261 | 268.3121
577 | 274.41 | 6.3545 | 269.92 | 5.7008 | 268.49 | 3.0701 | 299.15 | 0.43604 | 0.56359 | 268.7786
578 | 274.29 | 6.3403 | 269.78 | 5.6881 | 268.41 | 3.0632 | 299.09 | 0.43507 | 0.56457 | 269.2454
579 | 274.16 | 6.3261 | 269.65 | 5.6754 | 268.34 | 3.0563 | 299.04 | 0.43409 | 0.56555 | 269.7119
580 | 274.03 | 6.312 | 269.52 | 5.6627 | 268.26 | 3.0494 | 298.99 | 0.43311 | 0.56653 | 270.1787
581 | 273.91 | 6.2978 | 269.38 | 5.6501 | 268.18 | 3.0426 | 298.94 | 0.43213 | 0.56751 | 270.6452
582 | 273.78 | 6.2836 | 269.25 | 5.6374 | 268.11 | 3.0357 | 298.88 | 0.43116 | 0.56848 | 271.112
583 | 273.65 | 6.2694 | 269.11 | 5.6247 | 268.03 | 3.0288 | 298.83 | 0.43018 | 0.56946 | 271.5785
584 | 273.53 | 6.2552 | 268.98 | 5.612 | 267.95 | 3.0219 | 298.78 | 0.4292 | 0.57044 | 272.0453
585 | 273.4 | 6.241 | 268.85 | 5.5993 | 267.88 | 3.015 | 298.73 | 0.42822 | 0.57142 | 272.5118
586 | 273.27 | 6.2269 | 268.71 | 5.5867 | 267.8 | 3.0082 | 298.67 | 0.42724 | 0.5724 | 272.9786
587 | 273.15 | 6.2127 | 268.58 | 5.574 | 267.72 | 3.0013 | 298.62 | 0.42627 | 0.57338 | 273.4451
588 | 273.02 | 6.1985 | 268.44 | 5.5613 | 267.64 | 2.9944 | 298.57 | 0.42529 | 0.57435 | 273.9119
589 | 272.89 | 6.1843 | 268.31 | 5.5486 | 267.57 | 2.9875 | 298.51 | 0.42431 | 0.57533 | 274.3784
590 | 272.77 | 6.1701 | 268.17 | 5.536 | 267.49 | 2.9806 | 298.46 | 0.42333 | 0.57631 | 274.8452
591 | 272.64 | 6.156 | 268.04 | 5.5233 | 267.41 | 2.9737 | 298.4 | 0.42236 | 0.57729 | 275.3117
592 | 272.51 | 6.1418 | 267.9 | 5.5106 | 267.33 | 2.9669 | 298.35 | 0.42138 | 0.57827 | 275.7785
593 | 272.38 | 6.1276 | 267.76 | 5.4979 | 267.25 | 2.96 | 298.29 | 0.4204 | 0.57925 | 276.245
594 | 272.25 | 6.1134 | 267.63 | 5.4853 | 267.17 | 2.9531 | 298.24 | 0.41942 | 0.58023 | 276.7118
595 | 272.13 | 6.0992 | 267.49 | 5.4726 | 267.1 | 2.9462 | 298.18 | 0.41845 | 0.5812 | 277.1783
596 | 272 | 6.085 | 267.35 | 5.4599 | 267.02 | 2.9393 | 298.13 | 0.41747 | 0.58218 | 277.6451
597 | 271.87 | 6.0709 | 267.22 | 5.4472 | 266.94 | 2.9325 | 298.07 | 0.41649 | 0.58316 | 278.1116
598 | 271.74 | 6.0567 | 267.08 | 5.4346 | 266.86 | 2.9256 | 298.02 | 0.41551 | 0.58414 | 278.5784
599 | 271.61 | 6.0425 | 266.95 | 5.4219 | 266.78 | 2.9187 | 297.96 | 0.41454 | 0.58512 | 279.0449
600 | 271.48 | 6.0283 | 266.81 | 5.4092 | 266.7 | 2.9118 | 297.91 | 0.41356 | 0.5861 | 279.5117
601 | 271.35 | 6.0141 | 266.67 | 5.3965 | 266.62 | 2.9049 | 297.85 | 0.41258 | 0.58708 | 279.9782
602 | 271.23 | 5.9999 | 266.54 | 5.3838 | 266.55 | 2.898 | 297.8 | 0.4116 | 0.58805 | 280.445
603 | 271.1 | 5.9858 | 266.4 | 5.3712 | 266.47 | 2.8912 | 297.74 | 0.41062 | 0.58903 | 280.9115
604 | 270.97 | 5.9716 | 266.26 | 5.3585 | 266.39 | 2.8843 | 297.69 | 0.40965 | 0.59001 | 281.3783
605 | 270.84 | 5.9574 | 266.12 | 5.3458 | 266.31 | 2.8774 | 297.63 | 0.40867 | 0.59099 | 281.8448
606 | 270.71 | 5.9432 | 265.98 | 5.3331 | 266.23 | 2.8705 | 297.58 | 0.40769 | 0.59197 | 282.3116
607 | 270.58 | 5.929 | 265.84 | 5.3205 | 266.15 | 2.8636 | 297.52 | 0.40671 | 0.59295 | 282.7781
608 | 270.45 | 5.9148 | 265.7 | 5.3078 | 266.07 | 2.8567 | 297.47 | 0.40574 | 0.59393 | 283.2449
609 | 270.31 | 5.9007 | 265.56 | 5.2951 | 265.99 | 2.8499 | 297.41 | 0.40476 | 0.5949 | 283.7114
610 | 270.18 | 5.8865 | 265.42 | 5.2824 | 265.9 | 2.843 | 297.35 | 0.40378 | 0.59588 | 284.1782
611 | 270.05 | 5.8723 | 265.29 | 5.2698 | 265.82 | 2.8361 | 297.3 | 0.4028 | 0.59686 | 284.6447
612 | 269.92 | 5.8581 | 265.15 | 5.2571 | 265.74 | 2.8292 | 297.24 | 0.40183 | 0.59784 | 285.1115
613 | 269.79 | 5.8439 | 265.01 | 5.2444 | 265.66 | 2.8223 | 297.18 | 0.40085 | 0.59882 | 285.578
614 | 269.66 | 5.8298 | 264.87 | 5.2317 | 265.58 | 2.8155 | 297.13 | 0.39987 | 0.5998 | 286.0448
615 | 269.53 | 5.8156 | 264.73 | 5.2191 | 265.5 | 2.8086 | 297.07 | 0.39889 | 0.60077 | 286.5113
616 | 269.39 | 5.8014 | 264.59 | 5.2064 | 265.42 | 2.8017 | 297.01 | 0.39791 | 0.60175 | 286.9781
617 | 269.26 | 5.7872 | 264.45 | 5.1937 | 265.34 | 2.7948 | 296.96 | 0.39694 | 0.60273 | 287.4446
618 | 269.13 | 5.773 | 264.31 | 5.181 | 265.26 | 2.7879 | 296.9 | 0.39596 | 0.60371 | 287.9114
619 | 269 | 5.7588 | 264.17 | 5.1683 | 265.17 | 2.781 | 296.84 | 0.39498 | 0.60469 | 288.3779
620 | 268.87 | 5.7447 | 264.02 | 5.1557 | 265.09 | 2.7742 | 296.79 | 0.394 | 0.60567 | 288.8447
621 | 268.73 | 5.7305 | 263.88 | 5.143 | 265.01 | 2.7673 | 296.73 | 0.39303 | 0.60664 | 289.3112
622 | 268.6 | 5.7163 | 263.74 | 5.1303 | 264.93 | 2.7604 | 296.67 | 0.39205 | 0.60762 | 289.778
623 | 268.46 | 5.7021 | 263.6 | 5.1176 | 264.85 | 2.7535 | 296.62 | 0.39107 | 0.6086 | 290.2445
624 | 268.33 | 5.6879 | 263.46 | 5.105 | 264.76 | 2.7466 | 296.56 | 0.39009 | 0.60958 | 290.7113
625 | 268.19 | 5.6737 | 263.31 | 5.0923 | 264.68 | 2.7398 | 296.5 | 0.38912 | 0.61056 | 291.1778
626 | 268.06 | 5.6596 | 263.17 | 5.0796 | 264.59 | 2.7329 | 296.44 | 0.38814 | 0.61154 | 291.6446
627 | 267.92 | 5.6454 | 263.03 | 5.0669 | 264.51 | 2.726 | 296.38 | 0.38716 | 0.61252 | 292.1111
628 | 267.79 | 5.6312 | 262.89 | 5.0543 | 264.43 | 2.7191 | 296.32 | 0.38618 | 0.6135 | 292.5779
629 | 267.65 | 5.617 | 262.74 | 5.0416 | 264.34 | 2.7122 | 296.27 | 0.3852 | 0.61447 | 293.0444
630 | 267.52 | 5.6028 | 262.6 | 5.0289 | 264.26 | 2.7053 | 296.21 | 0.38423 | 0.61545 | 293.5113
631 | 267.38 | 5.5886 | 262.46 | 5.0162 | 264.17 | 2.6985 | 296.15 | 0.38325 | 0.61643 | 293.9777
632 | 267.25 | 5.5745 | 262.32 | 5.0036 | 264.09 | 2.6916 | 296.09 | 0.38227 | 0.61741 | 294.4446
633 | 267.11 | 5.5603 | 262.17 | 4.9909 | 264.01 | 2.6847 | 296.03 | 0.38129 | 0.61839 | 294.911
634 | 266.98 | 5.5461 | 262.03 | 4.9782 | 263.92 | 2.6778 | 295.97 | 0.38032 | 0.61937 | 295.3779
635 | 266.84 | 5.5319 | 261.88 | 4.9655 | 263.84 | 2.6709 | 295.91 | 0.37934 | 0.62034 | 295.8443
636 | 266.7 | 5.5177 | 261.74 | 4.9528 | 263.75 | 2.6641 | 295.85 | 0.37836 | 0.62132 | 296.3112
637 | 266.57 | 5.5036 | 261.59 | 4.9402 | 263.67 | 2.6572 | 295.8 | 0.37738 | 0.6223 | 296.7776
638 | 266.43 | 5.4894 | 261.45 | 4.9275 | 263.58 | 2.6503 | 295.74 | 0.37641 | 0.62328 | 297.2445
639 | 266.29 | 5.4752 | 261.3 | 4.9148 | 263.5 | 2.6434 | 295.68 | 0.37543 | 0.62426 | 297.7109
640 | 266.15 | 5.461 | 261.16 | 4.9021 | 263.41 | 2.6365 | 295.62 | 0.37445 | 0.62524 | 298.1778
641 | 266.02 | 5.4468 | 261.01 | 4.8895 | 263.33 | 2.6296 | 295.56 | 0.37347 | 0.62621 | 298.6442
642 | 265.88 | 5.4326 | 260.87 | 4.8768 | 263.24 | 2.6228 | 295.5 | 0.3725 | 0.62719 | 299.1111
643 | 265.74 | 5.4185 | 260.72 | 4.8641 | 263.15 | 2.6159 | 295.44 | 0.37152 | 0.62817 | 299.5775
644 | 265.61 | 5.4043 | 260.58 | 4.8514 | 263.07 | 2.609 | 295.38 | 0.37054 | 0.62915 | 300.0444
645 | 265.47 | 5.3901 | 260.43 | 4.8388 | 262.98 | 2.6021 | 295.32 | 0.36956 | 0.63013 | 300.5108
646 | 265.33 | 5.3759 | 260.28 | 4.8261 | 262.9 | 2.5952 | 295.25 | 0.36858 | 0.63111 | 300.9777
647 | 265.19 | 5.3617 | 260.14 | 4.8134 | 262.81 | 2.5883 | 295.19 | 0.36761 | 0.63209 | 301.4441
648 | 265.05 | 5.3475 | 259.99 | 4.8007 | 262.72 | 2.5815 | 295.13 | 0.36663 | 0.63306 | 301.911
649 | 264.91 | 5.3334 | 259.84 | 4.7881 | 262.64 | 2.5746 | 295.07 | 0.36565 | 0.63404 | 302.3774
650 | 264.77 | 5.3192 | 259.69 | 4.7754 | 262.55 | 2.5677 | 295.01 | 0.36467 | 0.63502 | 302.8443
651 | 264.63 | 5.305 | 259.55 | 4.7627 | 262.47 | 2.5608 | 294.95 | 0.3637 | 0.636 | 303.3107
652 | 264.5 | 5.2908 | 259.4 | 4.75 | 262.38 | 2.5539 | 294.89 | 0.36272 | 0.63698 | 303.7776
653 | 264.36 | 5.2766 | 259.25 | 4.7373 | 262.29 | 2.5471 | 294.82 | 0.36174 | 0.63796 | 304.244
654 | 264.22 | 5.2624 | 259.1 | 4.7247 | 262.2 | 2.5402 | 294.76 | 0.36076 | 0.63894 | 304.7109
655 | 264.08 | 5.2483 | 258.96 | 4.712 | 262.11 | 2.5333 | 294.7 | 0.35979 | 0.63991 | 305.1773
656 | 263.94 | 5.2341 | 258.81 | 4.6993 | 262.03 | 2.5264 | 294.64 | 0.35881 | 0.64089 | 305.6442
657 | 263.8 | 5.2199 | 258.66 | 4.6866 | 261.94 | 2.5195 | 294.58 | 0.35783 | 0.64187 | 306.1106
658 | 263.66 | 5.2057 | 258.51 | 4.674 | 261.85 | 2.5126 | 294.52 | 0.35685 | 0.64285 | 306.5775
659 | 263.52 | 5.1915 | 258.36 | 4.6613 | 261.76 | 2.5058 | 294.45 | 0.35587 | 0.64383 | 307.0439
660 | 263.37 | 5.1773 | 258.21 | 4.6486 | 261.67 | 2.4989 | 294.39 | 0.3549 | 0.64481 | 307.5108
661 | 263.23 | 5.1632 | 258.06 | 4.6359 | 261.58 | 2.492 | 294.32 | 0.35392 | 0.64579 | 307.9772
662 | 263.09 | 5.149 | 257.91 | 4.6233 | 261.49 | 2.4851 | 294.26 | 0.35294 | 0.64676 | 308.4436
663 | 262.94 | 5.1348 | 257.76 | 4.6106 | 261.41 | 2.4782 | 294.2 | 0.35196 | 0.64774 | 308.9105
664 | 262.8 | 5.1206 | 257.6 | 4.5979 | 261.32 | 2.4714 | 294.13 | 0.35099 | 0.64872 | 309.3769
665 | 262.66 | 5.1064 | 257.45 | 4.5852 | 261.23 | 2.4645 | 294.07 | 0.35001 | 0.6497 | 309.8438
666 | 262.51 | 5.0923 | 257.3 | 4.5725 | 261.14 | 2.4576 | 294.01 | 0.34903 | 0.65068 | 310.3102
667 | 262.37 | 5.0781 | 257.15 | 4.5599 | 261.05 | 2.4507 | 293.94 | 0.34805 | 0.65166 | 310.7771
668 | 262.23 | 5.0639 | 257 | 4.5472 | 260.96 | 2.4438 | 293.88 | 0.34708 | 0.65263 | 311.2435
669 | 262.08 | 5.0497 | 256.85 | 4.5345 | 260.87 | 2.4369 | 293.82 | 0.3461 | 0.65361 | 311.7104
670 | 261.94 | 5.0355 | 256.7 | 4.5218 | 260.77 | 2.4301 | 293.75 | 0.34512 | 0.65459 | 312.1768
671 | 261.8 | 5.0213 | 256.54 | 4.5092 | 260.68 | 2.4232 | 293.69 | 0.34414 | 0.65557 | 312.6437
672 | 261.65 | 5.0072 | 256.39 | 4.4965 | 260.59 | 2.4163 | 293.62 | 0.34316 | 0.65655 | 313.1101
673 | 261.51 | 4.993 | 256.24 | 4.4838 | 260.5 | 2.4094 | 293.56 | 0.34219 | 0.65753 | 313.577
674 | 261.36 | 4.9788 | 256.08 | 4.4711 | 260.41 | 2.4025 | 293.49 | 0.34121 | 0.65851 | 314.0434
675 | 261.21 | 4.9646 | 255.93 | 4.4585 | 260.32 | 2.3957 | 293.43 | 0.34023 | 0.65948 | 314.5103
676 | 261.07 | 4.9504 | 255.78 | 4.4458 | 260.23 | 2.3888 | 293.36 | 0.33925 | 0.66046 | 314.9767
677 | 260.93 | 4.9362 | 255.62 | 4.4331 | 260.13 | 2.3819 | 293.3 | 0.33828 | 0.66144 | 315.4436
678 | 260.78 | 4.9221 | 255.47 | 4.4204 | 260.04 | 2.375 | 293.23 | 0.3373 | 0.66242 | 315.91
679 | 260.64 | 4.9079 | 255.32 | 4.4078 | 259.95 | 2.3681 | 293.17 | 0.33632 | 0.6634 | 316.3769
680 | 260.49 | 4.8937 | 255.16 | 4.3951 | 259.86 | 2.3612 | 293.1 | 0.33534 | 0.66438 | 316.8433
681 | 260.35 | 4.8795 | 255.01 | 4.3824 | 259.77 | 2.3544 | 293.04 | 0.33437 | 0.66536 | 317.3102
682 | 260.2 | 4.8653 | 254.85 | 4.3697 | 259.67 | 2.3475 | 292.97 | 0.33339 | 0.66633 | 317.7766
683 | 260.05 | 4.8511 | 254.69 | 4.357 | 259.58 | 2.3406 | 292.91 | 0.33241 | 0.66731 | 318.2435
684 | 259.9 | 4.837 | 254.54 | 4.3444 | 259.48 | 2.3337 | 292.84 | 0.33143 | 0.66829 | 318.7099
685 | 259.75 | 4.8228 | 254.38 | 4.3317 | 259.39 | 2.3268 | 292.78 | 0.33045 | 0.66927 | 319.1768
686 | 259.6 | 4.8086 | 254.22 | 4.319 | 259.29 | 2.3199 | 292.71 | 0.32948 | 0.67025 | 319.6432
687 | 259.45 | 4.7944 | 254.07 | 4.3063 | 259.2 | 2.3131 | 292.65 | 0.3285 | 0.67123 | 320.1101
688 | 259.3 | 4.7802 | 253.91 | 4.2937 | 259.1 | 2.3062 | 292.58 | 0.32752 | 0.6722 | 320.5765
689 | 259.16 | 4.7661 | 253.75 | 4.281 | 259.01 | 2.2993 | 292.51 | 0.32654 | 0.67318 | 321.0434
690 | 259.01 | 4.7519 | 253.59 | 4.2683 | 258.91 | 2.2924 | 292.44 | 0.32557 | 0.67416 | 321.5098
691 | 258.86 | 4.7377 | 253.43 | 4.2556 | 258.82 | 2.2855 | 292.37 | 0.32459 | 0.67514 | 321.9767
692 | 258.71 | 4.7235 | 253.28 | 4.243 | 258.72 | 2.2787 | 292.31 | 0.32361 | 0.67612 | 322.4431
693 | 258.56 | 4.7093 | 253.12 | 4.2303 | 258.63 | 2.2718 | 292.24 | 0.32263 | 0.6771 | 322.91
694 | 258.41 | 4.6951 | 252.96 | 4.2176 | 258.53 | 2.2649 | 292.17 | 0.32166 | 0.67807 | 323.3764
695 | 258.26 | 4.681 | 252.8 | 4.2049 | 258.44 | 2.258 | 292.1 | 0.32068 | 0.67905 | 323.8433
696 | 258.1 | 4.6668 | 252.64 | 4.1923 | 258.34 | 2.2511 | 292.03 | 0.3197 | 0.68003 | 324.3097
697 | 257.95 | 4.6526 | 252.48 | 4.1796 | 258.24 | 2.2442 | 291.96 | 0.31872 | 0.68101 | 324.7766
698 | 257.8 | 4.6384 | 252.32 | 4.1669 | 258.15 | 2.2374 | 291.89 | 0.31775 | 0.68199 | 325.243
699 | 257.65 | 4.6242 | 252.16 | 4.1542 | 258.05 | 2.2305 | 291.82 | 0.31677 | 0.68297 | 325.7099
700 | 257.49 | 4.61 | 252 | 4.1415 | 257.95 | 2.2236 | 291.76 | 0.31579 | 0.68395 | 326.1763
701 | 257.34 | 4.5959 | 251.84 | 4.1289 | 257.85 | 2.2167 | 291.69 | 0.31481 | 0.68493 | 326.6432
702 | 257.19 | 4.5817 | 251.68 | 4.1162 | 257.76 | 2.2098 | 291.62 | 0.31383 | 0.6859 | 327.1096
703 | 257.04 | 4.5675 | 251.52 | 4.1035 | 257.66 | 2.203 | 291.55 | 0.31286 | 0.68688 | 327.5765
704 | 256.88 | 4.5533 | 251.36 | 4.0908 | 257.56 | 2.1961 | 291.48 | 0.31188 | 0.68786 | 328.0429
705 | 256.73 | 4.5391 | 251.2 | 4.0782 | 257.47 | 2.1892 | 291.41 | 0.3109 | 0.68884 | 328.5098
706 | 256.57 | 4.5249 | 251.03 | 4.0655 | 257.37 | 2.1823 | 291.34 | 0.30992 | 0.68982 | 328.9762
707 | 256.42 | 4.5108 | 250.87 | 4.0528 | 257.27 | 2.1754 | 291.27 | 0.30895 | 0.6908 | 329.4431
708 | 256.26 | 4.4966 | 250.71 | 4.0401 | 257.17 | 2.1685 | 291.2 | 0.30797 | 0.69177 | 329.9095
709 | 256.11 | 4.4824 | 250.55 | 4.0275 | 257.07 | 2.1617 | 291.13 | 0.30699 | 0.69275 | 330.3764
710 | 255.95 | 4.4682 | 250.38 | 4.0148 | 256.97 | 2.1548 | 291.05 | 0.30601 | 0.69373 | 330.8428
711 | 255.8 | 4.454 | 250.22 | 4.0021 | 256.87 | 2.1479 | 290.98 | 0.30504 | 0.69471 | 331.3097
712 | 255.64 | 4.4399 | 250.06 | 3.9894 | 256.77 | 2.141 | 290.91 | 0.30406 | 0.69569 | 331.7761
713 | 255.49 | 4.4257 | 249.9 | 3.9768 | 256.67 | 2.1341 | 290.84 | 0.30308 | 0.69667 | 332.243
714 | 255.33 | 4.4115 | 249.73 | 3.9641 | 256.57 | 2.1272 | 290.77 | 0.3021 | 0.69764 | 332.7094
715 | 255.18 | 4.3973 | 249.57 | 3.9514 | 256.47 | 2.1204 | 290.7 | 0.30112 | 0.69862 | 333.1763
716 | 255.02 | 4.3831 | 249.4 | 3.9387 | 256.37 | 2.1135 | 290.63 | 0.30015 | 0.6996 | 333.6427
717 | 254.86 | 4.3689 | 249.24 | 3.926 | 256.27 | 2.1066 | 290.56 | 0.29917 | 0.70058 | 334.1096
718 | 254.7 | 4.3548 | 249.07 | 3.9134 | 256.17 | 2.0997 | 290.49 | 0.29819 | 0.70156 | 334.576
719 | 254.55 | 4.3406 | 248.9 | 3.9007 | 256.07 | 2.0928 | 290.41 | 0.29721 | 0.70254 | 335.0429
720 | 254.39 | 4.3264 | 248.73 | 3.888 | 255.97 | 2.086 | 290.34 | 0.29624 | 0.70352 | 335.5093
721 | 254.23 | 4.3122 | 248.57 | 3.8753 | 255.86 | 2.0791 | 290.26 | 0.29526 | 0.70449 | 335.9762
722 | 254.07 | 4.298 | 248.4 | 3.8627 | 255.76 | 2.0722 | 290.19 | 0.29428 | 0.70547 | 336.4426
723 | 253.91 | 4.2838 | 248.23 | 3.85 | 255.66 | 2.0653 | 290.12 | 0.2933 | 0.70645 | 336.9095
724 | 253.75 | 4.2697 | 248.06 | 3.8373 | 255.56 | 2.0584 | 290.04 | 0.29233 | 0.70743 | 337.3759
725 | 253.6 | 4.2555 | 247.9 | 3.8246 | 255.45 | 2.0515 | 289.97 | 0.29135 | 0.70841 | 337.8428
726 | 253.44 | 4.2413 | 247.73 | 3.812 | 255.35 | 2.0447 | 289.9 | 0.29037 | 0.70939 | 338.3092
727 | 253.28 | 4.2271 | 247.56 | 3.7993 | 255.25 | 2.0378 | 289.82 | 0.28939 | 0.71037 | 338.7761
728 | 253.12 | 4.2129 | 247.39 | 3.7866 | 255.15 | 2.0309 | 289.75 | 0.28841 | 0.71134 | 339.2425
729 | 252.95 | 4.1987 | 247.22 | 3.7739 | 255.04 | 2.024 | 289.67 | 0.28744 | 0.71232 | 339.7094
730 | 252.79 | 4.1846 | 247.05 | 3.7613 | 254.94 | 2.0171 | 289.6 | 0.28646 | 0.7133 | 340.1758
731 | 252.63 | 4.1704 | 246.88 | 3.7486 | 254.83 | 2.0103 | 289.52 | 0.28548 | 0.71428 | 340.6427
732 | 252.46 | 4.1562 | 246.71 | 3.7359 | 254.73 | 2.0034 | 289.45 | 0.2845 | 0.71526 | 341.1091
733 | 252.3 | 4.142 | 246.54 | 3.7232 | 254.62 | 1.9965 | 289.37 | 0.28353 | 0.71624 | 341.576
734 | 252.14 | 4.1278 | 246.37 | 3.7105 | 254.51 | 1.9896 | 289.29 | 0.28255 | 0.71722 | 342.0424
735 | 251.98 | 4.1136 | 246.2 | 3.6979 | 254.41 | 1.9827 | 289.22 | 0.28157 | 0.71819 | 342.5093
736 | 251.81 | 4.0995 | 246.03 | 3.6852 | 254.3 | 1.9758 | 289.14 | 0.28059 | 0.71917 | 342.9757
737 | 251.65 | 4.0853 | 245.86 | 3.6725 | 254.2 | 1.969 | 289.06 | 0.27962 | 0.72015 | 343.4426
738 | 251.48 | 4.0711 | 245.68 | 3.6598 | 254.09 | 1.9621 | 288.98 | 0.27864 | 0.72113 | 343.909
739 | 251.32 | 4.0569 | 245.51 | 3.6472 | 253.98 | 1.9552 | 288.91 | 0.27766 | 0.72211 | 344.3759
740 | 251.15 | 4.0427 | 245.33 | 3.6345 | 253.88 | 1.9483 | 288.83 | 0.27668 | 0.72309 | 344.8423
741 | 250.99 | 4.0286 | 245.16 | 3.6218 | 253.77 | 1.9414 | 288.75 | 0.27571 | 0.72406 | 345.3092
742 | 250.82 | 4.0144 | 244.99 | 3.6091 | 253.66 | 1.9346 | 288.68 | 0.27473 | 0.72504 | 345.7756
743 | 250.65 | 4.0002 | 244.81 | 3.5965 | 253.55 | 1.9277 | 288.6 | 0.27375 | 0.72602 | 346.2425
744 | 250.49 | 3.986 | 244.64 | 3.5838 | 253.44 | 1.9208 | 288.52 | 0.27277 | 0.727 | 346.7089
745 | 250.32 | 3.9718 | 244.46 | 3.5711 | 253.33 | 1.9139 | 288.44 | 0.27179 | 0.72798 | 347.1758
746 | 250.16 | 3.9576 | 244.29 | 3.5584 | 253.22 | 1.907 | 288.36 | 0.27082 | 0.72896 | 347.6422
747 | 249.99 | 3.9435 | 244.11 | 3.5458 | 253.12 | 1.9001 | 288.28 | 0.26984 | 0.72994 | 348.1091
748 | 249.82 | 3.9293 | 243.94 | 3.5331 | 253.01 | 1.8933 | 288.2 | 0.26886 | 0.73091 | 348.5755
749 | 249.65 | 3.9151 | 243.76 | 3.5204 | 252.9 | 1.8864 | 288.12 | 0.26788 | 0.73189 | 349.0424
750 | 249.48 | 3.9009 | 243.58 | 3.5077 | 252.79 | 1.8795 | 288.05 | 0.26691 | 0.73287 | 349.5088
751 | 249.31 | 3.8867 | 243.4 | 3.495 | 252.68 | 1.8726 | 287.97 | 0.26593 | 0.73385 | 349.9752
752 | 249.14 | 3.8725 | 243.23 | 3.4824 | 252.57 | 1.8657 | 287.89 | 0.26495 | 0.73483 | 350.4421
753 | 248.97 | 3.8584 | 243.05 | 3.4697 | 252.46 | 1.8588 | 287.81 | 0.26397 | 0.73581 | 350.9085
754 | 248.8 | 3.8442 | 242.87 | 3.457 | 252.34 | 1.852 | 287.73 | 0.263 | 0.73679 | 351.3754
755 | 248.63 | 3.83 | 242.7 | 3.4443 | 252.23 | 1.8451 | 287.65 | 0.26202 | 0.73776 | 351.8418
756 | 248.46 | 3.8158 | 242.52 | 3.4317 | 252.12 | 1.8382 | 287.57 | 0.26104 | 0.73874 | 352.3087
757 | 248.29 | 3.8016 | 242.34 | 3.419 | 252.01 | 1.8313 | 287.48 | 0.26006 | 0.73972 | 352.7751
758 | 248.12 | 3.7874 | 242.16 | 3.4063 | 251.89 | 1.8244 | 287.4 | 0.25908 | 0.7407 | 353.242
759 | 247.94 | 3.7733 | 241.97 | 3.3936 | 251.78 | 1.8176 | 287.32 | 0.25811 | 0.74168 | 353.7084
760 | 247.77 | 3.7591 | 241.79 | 3.381 | 251.67 | 1.8107 | 287.23 | 0.25713 | 0.74266 | 354.1753
761 | 247.6 | 3.7449 | 241.61 | 3.3683 | 251.56 | 1.8038 | 287.15 | 0.25615 | 0.74363 | 354.6417
762 | 247.42 | 3.7307 | 241.43 | 3.3556 | 251.44 | 1.7969 | 287.07 | 0.25517 | 0.74461 | 355.1086
763 | 247.25 | 3.7165 | 241.24 | 3.3429 | 251.33 | 1.79 | 286.98 | 0.2542 | 0.74559 | 355.575
764 | 247.08 | 3.7024 | 241.06 | 3.3303 | 251.21 | 1.7831 | 286.9 | 0.25322 | 0.74657 | 356.0419
765 | 246.9 | 3.6882 | 240.88 | 3.3176 | 251.1 | 1.7763 | 286.82 | 0.25224 | 0.74755 | 356.5083
766 | 246.73 | 3.674 | 240.7 | 3.3049 | 250.98 | 1.7694 | 286.73 | 0.25126 | 0.74853 | 356.9752
767 | 246.55 | 3.6598 | 240.51 | 3.2922 | 250.87 | 1.7625 | 286.65 | 0.25029 | 0.7495 | 357.4416
768 | 246.37 | 3.6456 | 240.33 | 3.2795 | 250.75 | 1.7556 | 286.56 | 0.24931 | 0.75048 | 357.9085
769 | 246.2 | 3.6314 | 240.14 | 3.2669 | 250.63 | 1.7487 | 286.48 | 0.24833 | 0.75146 | 358.3749
770 | 246.02 | 3.6173 | 239.96 | 3.2542 | 250.52 | 1.7419 | 286.39 | 0.24735 | 0.75244 | 358.8418
771 | 245.84 | 3.6031 | 239.77 | 3.2415 | 250.4 | 1.735 | 286.31 | 0.24637 | 0.75342 | 359.3082
772 | 245.66 | 3.5889 | 239.59 | 3.2288 | 250.29 | 1.7281 | 286.22 | 0.2454 | 0.7544 | 359.7751
773 | 245.49 | 3.5747 | 239.4 | 3.2162 | 250.17 | 1.7212 | 286.14 | 0.24442 | 0.75538 | 360.2415
774 | 245.31 | 3.5605 | 239.22 | 3.2035 | 250.05 | 1.7143 | 286.05 | 0.24344 | 0.75635 | 360.7084
775 | 245.13 | 3.5463 | 239.03 | 3.1908 | 249.93 | 1.7074 | 285.97 | 0.24246 | 0.75733 | 361.1748
776 | 244.95 | 3.5322 | 238.84 | 3.1781 | 249.81 | 1.7006 | 285.88 | 0.24149 | 0.75831 | 361.6417
777 | 244.77 | 3.518 | 238.65 | 3.1655 | 249.69 | 1.6937 | 285.8 | 0.24051 | 0.75929 | 362.1081
778 | 244.58 | 3.5038 | 238.46 | 3.1528 | 249.57 | 1.6868 | 285.71 | 0.23953 | 0.76027 | 362.575
779 | 244.4 | 3.4896 | 238.27 | 3.1401 | 249.45 | 1.6799 | 285.62 | 0.23855 | 0.76125 | 363.0414
780 | 244.22 | 3.4754 | 238.08 | 3.1274 | 249.33 | 1.673 | 285.53 | 0.23758 | 0.76223 | 363.5083
781 | 244.04 | 3.4612 | 237.89 | 3.1148 | 249.21 | 1.6662 | 285.44 | 0.2366 | 0.7632 | 363.9747
782 | 243.85 | 3.4471 | 237.7 | 3.1021 | 249.09 | 1.6593 | 285.35 | 0.23562 | 0.76418 | 364.4416
783 | 243.67 | 3.4329 | 237.51 | 3.0894 | 248.97 | 1.6524 | 285.26 | 0.23464 | 0.76516 | 364.908
784 | 243.49 | 3.4187 | 237.32 | 3.0767 | 248.85 | 1.6455 | 285.18 | 0.23366 | 0.76614 | 365.3749
785 | 243.3 | 3.4045 | 237.12 | 3.064 | 248.72 | 1.6386 | 285.09 | 0.23269 | 0.76712 | 365.8413
786 | 243.12 | 3.3903 | 236.93 | 3.0514 | 248.6 | 1.6317 | 285 | 0.23171 | 0.7681 | 366.3082
787 | 242.93 | 3.3762 | 236.74 | 3.0387 | 248.48 | 1.6249 | 284.91 | 0.23073 | 0.76907 | 366.7746
788 | 242.74 | 3.362 | 236.54 | 3.026 | 248.35 | 1.618 | 284.82 | 0.22975 | 0.77005 | 367.2415
789 | 242.56 | 3.3478 | 236.35 | 3.0133 | 248.23 | 1.6111 | 284.73 | 0.22878 | 0.77103 | 367.7079
790 | 242.37 | 3.3336 | 236.16 | 3.0007 | 248.11 | 1.6042 | 284.64 | 0.2278 | 0.77201 | 368.1748
791 | 242.19 | 3.3194 | 235.96 | 2.988 | 247.98 | 1.5973 | 284.54 | 0.22682 | 0.77299 | 368.6412
792 | 242 | 3.3052 | 235.77 | 2.9753 | 247.86 | 1.5904 | 284.45 | 0.22584 | 0.77397 | 369.1081
793 | 241.81 | 3.2911 | 235.57 | 2.9626 | 247.73 | 1.5836 | 284.36 | 0.22487 | 0.77495 | 369.5745
794 | 241.62 | 3.2769 | 235.37 | 2.95 | 247.6 | 1.5767 | 284.27 | 0.22389 | 0.77592 | 370.0414
795 | 241.43 | 3.2627 | 235.17 | 2.9373 | 247.48 | 1.5698 | 284.17 | 0.22291 | 0.7769 | 370.5078
796 | 241.24 | 3.2485 | 234.98 | 2.9246 | 247.35 | 1.5629 | 284.08 | 0.22193 | 0.77788 | 370.9747
797 | 241.05 | 3.2343 | 234.78 | 2.9119 | 247.22 | 1.556 | 283.99 | 0.22096 | 0.77886 | 371.4411
798 | 240.86 | 3.2201 | 234.58 | 2.8993 | 247.09 | 1.5492 | 283.89 | 0.21998 | 0.77984 | 371.908
799 | 240.67 | 3.206 | 234.38 | 2.8866 | 246.97 | 1.5423 | 283.8 | 0.219 | 0.78082 | 372.3744
800 | 240.48 | 3.1918 | 234.18 | 2.8739 | 246.84 | 1.5354 | 283.7 | 0.21802 | 0.7818 | 372.8413
801 | 240.29 | 3.1776 | 233.98 | 2.8612 | 246.71 | 1.5285 | 283.61 | 0.21704 | 0.78277 | 373.3077
802 | 240.09 | 3.1634 | 233.77 | 2.8485 | 246.58 | 1.5216 | 283.51 | 0.21607 | 0.78375 | 373.7746
803 | 239.9 | 3.1492 | 233.57 | 2.8359 | 246.45 | 1.5147 | 283.42 | 0.21509 | 0.78473 | 374.241
804 | 239.7 | 3.135 | 233.37 | 2.8232 | 246.32 | 1.5079 | 283.32 | 0.21411 | 0.78571 | 374.7079
805 | 239.51 | 3.1209 | 233.17 | 2.8105 | 246.19 | 1.501 | 283.22 | 0.21313 | 0.78669 | 375.1743
806 | 239.32 | 3.1067 | 232.96 | 2.7978 | 246.05 | 1.4941 | 283.13 | 0.21216 | 0.78767 | 375.6412
807 | 239.12 | 3.0925 | 232.76 | 2.7852 | 245.92 | 1.4872 | 283.03 | 0.21118 | 0.78865 | 376.1076
808 | 238.93 | 3.0783 | 232.56 | 2.7725 | 245.79 | 1.4803 | 282.94 | 0.2102 | 0.78962 | 376.5745
809 | 238.73 | 3.0641 | 232.35 | 2.7598 | 245.66 | 1.4735 | 282.84 | 0.20922 | 0.7906 | 377.0409
810 | 238.53 | 3.0499 | 232.15 | 2.7471 | 245.53 | 1.4666 | 282.74 | 0.20825 | 0.79158 | 377.5078
811 | 238.33 | 3.0358 | 231.94 | 2.7345 | 245.4 | 1.4597 | 282.64 | 0.20727 | 0.79256 | 377.9742
812 | 238.13 | 3.0216 | 231.74 | 2.7218 | 245.26 | 1.4528 | 282.54 | 0.20629 | 0.79354 | 378.4411
813 | 237.93 | 3.0074 | 231.53 | 2.7091 | 245.12 | 1.4459 | 282.44 | 0.20531 | 0.79452 | 378.9075
814 | 237.73 | 2.9932 | 231.32 | 2.6964 | 244.99 | 1.439 | 282.34 | 0.20433 | 0.79549 | 379.3744
815 | 237.53 | 2.979 | 231.12 | 2.6837 | 244.85 | 1.4322 | 282.24 | 0.20336 | 0.79647 | 379.8408
816 | 237.33 | 2.9649 | 230.91 | 2.6711 | 244.72 | 1.4253 | 282.14 | 0.20238 | 0.79745 | 380.3077
817 | 237.13 | 2.9507 | 230.7 | 2.6584 | 244.58 | 1.4184 | 282.04 | 0.2014 | 0.79843 | 380.7741
818 | 236.92 | 2.9365 | 230.48 | 2.6457 | 244.45 | 1.4115 | 281.94 | 0.20042 | 0.79941 | 381.241
819 | 236.72 | 2.9223 | 230.27 | 2.633 | 244.31 | 1.4046 | 281.84 | 0.19945 | 0.80039 | 381.7074
820 | 236.52 | 2.9081 | 230.06 | 2.6204 | 244.17 | 1.3977 | 281.73 | 0.19847 | 0.80137 | 382.1743
821 | 236.32 | 2.8939 | 229.85 | 2.6077 | 244.03 | 1.3909 | 281.63 | 0.19749 | 0.80234 | 382.6407
822 | 236.11 | 2.8798 | 229.63 | 2.595 | 243.89 | 1.384 | 281.52 | 0.19651 | 0.80332 | 383.1076
823 | 235.91 | 2.8656 | 229.42 | 2.5823 | 243.75 | 1.3771 | 281.42 | 0.19554 | 0.8043 | 383.574
824 | 235.7 | 2.8514 | 229.2 | 2.5697 | 243.61 | 1.3702 | 281.31 | 0.19456 | 0.80528 | 384.0409
825 | 235.49 | 2.8372 | 228.99 | 2.557 | 243.47 | 1.3633 | 281.21 | 0.19358 | 0.80626 | 384.5073
826 | 235.28 | 2.823 | 228.77 | 2.5443 | 243.33 | 1.3565 | 281.1 | 0.1926 | 0.80724 | 384.9742
827 | 235.08 | 2.8088 | 228.56 | 2.5316 | 243.19 | 1.3496 | 281 | 0.19162 | 0.80822 | 385.4406
828 | 234.87 | 2.7947 | 228.34 | 2.519 | 243.04 | 1.3427 | 280.89 | 0.19065 | 0.80919 | 385.9075
829 | 234.66 | 2.7805 | 228.13 | 2.5063 | 242.9 | 1.3358 | 280.78 | 0.18967 | 0.81017 | 386.3739
830 | 234.45 | 2.7663 | 227.91 | 2.4936 | 242.76 | 1.3289 | 280.68 | 0.18869 | 0.81115 | 386.8408
831 | 234.24 | 2.7521 | 227.69 | 2.4809 | 242.61 | 1.322 | 280.57 | 0.18771 | 0.81213 | 387.3072
832 | 234.02 | 2.7379 | 227.47 | 2.4682 | 242.47 | 1.3152 | 280.46 | 0.18674 | 0.81311 | 387.7741
833 | 233.81 | 2.7237 | 227.25 | 2.4556 | 242.32 | 1.3083 | 280.35 | 0.18576 | 0.81409 | 388.2405
834 | 233.59 | 2.7096 | 227.02 | 2.4429 | 242.18 | 1.3014 | 280.25 | 0.18478 | 0.81507 | 388.7074
835 | 233.38 | 2.6954 | 226.8 | 2.4302 | 242.03 | 1.2945 | 280.14 | 0.1838 | 0.81604 | 389.1738
836 | 233.16 | 2.6812 | 226.58 | 2.4175 | 241.88 | 1.2876 | 280.03 | 0.18283 | 0.81702 | 389.6407
837 | 232.95 | 2.667 | 226.36 | 2.4049 | 241.73 | 1.2808 | 279.92 | 0.18185 | 0.818 | 390.1071
838 | 232.73 | 2.6528 | 226.13 | 2.3922 | 241.58 | 1.2739 | 279.8 | 0.18087 | 0.81898 | 390.574
839 | 232.51 | 2.6387 | 225.91 | 2.3795 | 241.44 | 1.267 | 279.69 | 0.17989 | 0.81996 | 391.0404
840 | 232.29 | 2.6245 | 225.68 | 2.3668 | 241.29 | 1.2601 | 279.58 | 0.17891 | 0.82093 | 391.5068
841 | 232.08 | 2.6103 | 225.46 | 2.3542 | 241.14 | 1.2532 | 279.47 | 0.17794 | 0.82191 | 391.9737
842 | 231.86 | 2.5961 | 225.23 | 2.3415 | 240.99 | 1.2463 | 279.36 | 0.17696 | 0.82289 | 392.4401
843 | 231.64 | 2.5819 | 225.01 | 2.3288 | 240.84 | 1.2395 | 279.24 | 0.17598 | 0.82387 | 392.907
844 | 231.42 | 2.5677 | 224.78 | 2.3161 | 240.68 | 1.2326 | 279.13 | 0.175 | 0.82485 | 393.3734
845 | 231.2 | 2.5536 | 224.55 | 2.3035 | 240.53 | 1.2257 | 279.01 | 0.17403 | 0.82583 | 393.8403
846 | 230.97 | 2.5394 | 224.31 | 2.2908 | 240.37 | 1.2188 | 278.9 | 0.17305 | 0.82681 | 394.3067
847 | 230.75 | 2.5252 | 224.08 | 2.2781 | 240.22 | 1.2119 | 278.78 | 0.17207 | 0.82778 | 394.7736
848 | 230.53 | 2.511 | 223.85 | 2.2654 | 240.06 | 1.2051 | 278.67 | 0.17109 | 0.82876 | 395.24
849 | 230.3 | 2.4968 | 223.62 | 2.2527 | 239.91 | 1.1982 | 278.55 | 0.17012 | 0.82974 | 395.7069
850 | 230.08 | 2.4826 | 223.38 | 2.2401 | 239.75 | 1.1913 | 278.43 | 0.16914 | 0.83072 | 396.1733
851 | 229.85 | 2.4685 | 223.15 | 2.2274 | 239.6 | 1.1844 | 278.32 | 0.16816 | 0.8317 | 396.6402
852 | 229.62 | 2.4543 | 222.91 | 2.2147 | 239.44 | 1.1775 | 278.2 | 0.16718 | 0.83268 | 397.1066
853 | 229.39 | 2.4401 | 222.68 | 2.202 | 239.28 | 1.1706 | 278.08 | 0.16621 | 0.83366 | 397.5735
854 | 229.16 | 2.4259 | 222.44 | 2.1894 | 239.12 | 1.1638 | 277.96 | 0.16523 | 0.83463 | 398.0399
855 | 228.93 | 2.4117 | 222.2 | 2.1767 | 238.97 | 1.1569 | 277.84 | 0.16425 | 0.83561 | 398.5068
856 | 228.7 | 2.3975 | 221.97 | 2.164 | 238.81 | 1.15 | 277.72 | 0.16327 | 0.83659 | 398.9732
857 | 228.47 | 2.3834 | 221.73 | 2.1513 | 238.65 | 1.1431 | 277.59 | 0.16229 | 0.83757 | 399.4401
858 | 228.23 | 2.3692 | 221.49 | 2.1387 | 238.48 | 1.1362 | 277.47 | 0.16132 | 0.83855 | 399.9065
859 | 228 | 2.355 | 221.24 | 2.126 | 238.32 | 1.1293 | 277.35 | 0.16034 | 0.83953 | 400.3734
860 | 227.77 | 2.3408 | 221 | 2.1133 | 238.15 | 1.1225 | 277.23 | 0.15936 | 0.8405 | 400.8398
861 | 227.53 | 2.3266 | 220.76 | 2.1006 | 237.99 | 1.1156 | 277.1 | 0.15838 | 0.84148 | 401.3067
862 | 227.3 | 2.3124 | 220.51 | 2.088 | 237.82 | 1.1087 | 276.98 | 0.15741 | 0.84246 | 401.7731
863 | 227.06 | 2.2983 | 220.27 | 2.0753 | 237.66 | 1.1018 | 276.85 | 0.15643 | 0.84344 | 402.24
864 | 226.82 | 2.2841 | 220.02 | 2.0626 | 237.49 | 1.0949 | 276.73 | 0.15545 | 0.84442 | 402.7064
865 | 226.58 | 2.2699 | 219.77 | 2.0499 | 237.32 | 1.0881 | 276.6 | 0.15447 | 0.8454 | 403.1733
866 | 226.33 | 2.2557 | 219.52 | 2.0372 | 237.15 | 1.0812 | 276.48 | 0.1535 | 0.84638 | 403.6397
867 | 226.09 | 2.2415 | 219.28 | 2.0246 | 236.99 | 1.0743 | 276.35 | 0.15252 | 0.84735 | 404.1066
868 | 225.85 | 2.2274 | 219.03 | 2.0119 | 236.82 | 1.0674 | 276.22 | 0.15154 | 0.84833 | 404.573
869 | 225.6 | 2.2132 | 218.78 | 1.9992 | 236.65 | 1.0605 | 276.09 | 0.15056 | 0.84931 | 405.0399
870 | 225.36 | 2.199 | 218.52 | 1.9865 | 236.47 | 1.0536 | 275.96 | 0.14958 | 0.85029 | 405.5063
871 | 225.11 | 2.1848 | 218.27 | 1.9739 | 236.3 | 1.0468 | 275.82 | 0.14861 | 0.85127 | 405.9732
872 | 224.86 | 2.1706 | 218.01 | 1.9612 | 236.12 | 1.0399 | 275.69 | 0.14763 | 0.85225 | 406.4396
873 | 224.62 | 2.1564 | 217.76 | 1.9485 | 235.95 | 1.033 | 275.56 | 0.14665 | 0.85323 | 406.9065
874 | 224.37 | 2.1423 | 217.51 | 1.9358 | 235.78 | 1.0261 | 275.43 | 0.14567 | 0.8542 | 407.3729
875 | 224.12 | 2.1281 | 217.25 | 1.9232 | 235.6 | 1.0192 | 275.29 | 0.1447 | 0.85518 | 407.8398
876 | 223.87 | 2.1139 | 216.99 | 1.9105 | 235.42 | 1.0124 | 275.16 | 0.14372 | 0.85616 | 408.3062
877 | 223.61 | 2.0997 | 216.73 | 1.8978 | 235.24 | 1.0055 | 275.02 | 0.14274 | 0.85714 | 408.7731
878 | 223.36 | 2.0855 | 216.46 | 1.8851 | 235.06 | 0.99859 | 274.88 | 0.14176 | 0.85812 | 409.2395
879 | 223.11 | 2.0713 | 216.2 | 1.8725 | 234.88 | 0.99171 | 274.74 | 0.14079 | 0.8591 | 409.7064
880 | 222.85 | 2.0572 | 215.94 | 1.8598 | 234.7 | 0.98483 | 274.61 | 0.13981 | 0.86008 | 410.1728
881 | 222.59 | 2.043 | 215.67 | 1.8471 | 234.52 | 0.97794 | 274.47 | 0.13883 | 0.86105 | 410.6397
882 | 222.34 | 2.0288 | 215.41 | 1.8344 | 234.34 | 0.97106 | 274.33 | 0.13785 | 0.86203 | 411.1061
883 | 222.08 | 2.0146 | 215.14 | 1.8217 | 234.15 | 0.96418 | 274.19 | 0.13687 | 0.86301 | 411.573
884 | 221.82 | 2.0004 | 214.88 | 1.8091 | 233.96 | 0.9573 | 274.04 | 0.1359 | 0.86399 | 412.0394
885 | 221.56 | 1.9862 | 214.61 | 1.7964 | 233.78 | 0.95042 | 273.9 | 0.13492 | 0.86497 | 412.5063
886 | 221.29 | 1.9721 | 214.34 | 1.7837 | 233.6 | 0.94353 | 273.76 | 0.13394 | 0.86595 | 412.9727
887 | 221.03 | 1.9579 | 214.07 | 1.771 | 233.41 | 0.93665 | 273.62 | 0.13296 | 0.86692 | 413.4396
888 | 220.76 | 1.9437 | 213.79 | 1.7584 | 233.22 | 0.92977 | 273.47 | 0.13199 | 0.8679 | 413.906
889 | 220.5 | 1.9295 | 213.52 | 1.7457 | 233.03 | 0.92289 | 273.32 | 0.13101 | 0.86888 | 414.3729
890 | 220.23 | 1.9153 | 213.25 | 1.733 | 232.83 | 0.916 | 273.17 | 0.13003 | 0.86986 | 414.8393
891 | 219.96 | 1.9012 | 212.97 | 1.7203 | 232.64 | 0.90912 | 273.03 | 0.12905 | 0.87084 | 415.3062
892 | 219.68 | 1.887 | 212.69 | 1.7077 | 232.45 | 0.90224 | 272.88 | 0.12808 | 0.87182 | 415.7726
893 | 219.41 | 1.8728 | 212.41 | 1.695 | 232.25 | 0.89536 | 272.73 | 0.1271 | 0.8728 | 416.2395
894 | 219.14 | 1.8586 | 212.13 | 1.6823 | 232.06 | 0.88848 | 272.58 | 0.12612 | 0.87377 | 416.7059
895 | 218.86 | 1.8444 | 211.85 | 1.6696 | 231.86 | 0.88159 | 272.42 | 0.12514 | 0.87475 | 417.1728
896 | 218.58 | 1.8302 | 211.56 | 1.657 | 231.67 | 0.87471 | 272.27 | 0.12417 | 0.87573 | 417.6392
897 | 218.31 | 1.8161 | 211.28 | 1.6443 | 231.47 | 0.86783 | 272.12 | 0.12319 | 0.87671 | 418.1061
898 | 218.03 | 1.8019 | 210.99 | 1.6316 | 231.27 | 0.86095 | 271.96 | 0.12221 | 0.87769 | 418.5725
899 | 217.75 | 1.7877 | 210.71 | 1.6189 | 231.06 | 0.85407 | 271.81 | 0.12123 | 0.87867 | 419.0394
900 | 217.46 | 1.7735 | 210.42 | 1.6062 | 230.86 | 0.84718 | 271.65 | 0.12025 | 0.87965 | 419.5058
901 | 217.18 | 1.7593 | 210.13 | 1.5936 | 230.65 | 0.8403 | 271.49 | 0.11928 | 0.88062 | 419.9727
902 | 216.89 | 1.7451 | 209.83 | 1.5809 | 230.45 | 0.83342 | 271.34 | 0.1183 | 0.8816 | 420.4391
903 | 216.61 | 1.731 | 209.54 | 1.5682 | 230.24 | 0.82654 | 271.18 | 0.11732 | 0.88258 | 420.906
904 | 216.32 | 1.7168 | 209.24 | 1.5555 | 230.03 | 0.81966 | 271.02 | 0.11634 | 0.88356 | 421.3724
905 | 216.03 | 1.7026 | 208.95 | 1.5429 | 229.82 | 0.81277 | 270.85 | 0.11537 | 0.88454 | 421.8393
906 | 215.74 | 1.6884 | 208.65 | 1.5302 | 229.61 | 0.80589 | 270.69 | 0.11439 | 0.88552 | 422.3057
907 | 215.44 | 1.6742 | 208.35 | 1.5175 | 229.4 | 0.79901 | 270.52 | 0.11341 | 0.8865 | 422.7726
908 | 215.15 | 1.66 | 208.04 | 1.5048 | 229.18 | 0.79213 | 270.36 | 0.11243 | 0.88747 | 423.239
909 | 214.85 | 1.6459 | 207.74 | 1.4922 | 228.96 | 0.78525 | 270.19 | 0.11146 | 0.88845 | 423.7059
910 | 214.55 | 1.6317 | 207.43 | 1.4795 | 228.75 | 0.77836 | 270.02 | 0.11048 | 0.88943 | 424.1723
911 | 214.25 | 1.6175 | 207.12 | 1.4668 | 228.53 | 0.77148 | 269.85 | 0.1095 | 0.89041 | 424.6392
912 | 213.95 | 1.6033 | 206.82 | 1.4541 | 228.31 | 0.7646 | 269.67 | 0.10852 | 0.89139 | 425.1056
913 | 213.64 | 1.5891 | 206.51 | 1.4415 | 228.08 | 0.75772 | 269.5 | 0.10754 | 0.89237 | 425.5725
914 | 213.33 | 1.575 | 206.19 | 1.4288 | 227.86 | 0.75083 | 269.33 | 0.10657 | 0.89334 | 426.0389
915 | 213.03 | 1.5608 | 205.88 | 1.4161 | 227.63 | 0.74395 | 269.15 | 0.10559 | 0.89432 | 426.5058
916 | 212.72 | 1.5466 | 205.57 | 1.4034 | 227.41 | 0.73707 | 268.97 | 0.10461 | 0.8953 | 426.9722
917 | 212.4 | 1.5324 | 205.25 | 1.3907 | 227.18 | 0.73019 | 268.8 | 0.10363 | 0.89628 | 427.4391
918 | 212.09 | 1.5182 | 204.93 | 1.3781 | 226.95 | 0.72331 | 268.62 | 0.10266 | 0.89726 | 427.9055
919 | 211.78 | 1.504 | 204.61 | 1.3654 | 226.71 | 0.71642 | 268.44 | 0.10168 | 0.89824 | 428.3724
920 | 211.46 | 1.4899 | 204.28 | 1.3527 | 226.48 | 0.70954 | 268.25 | 0.1007 | 0.89921 | 428.8388
921 | 211.14 | 1.4757 | 203.96 | 1.34 | 226.25 | 0.70266 | 268.07 | 0.099723 | 0.90019 | 429.3057
922 | 210.81 | 1.4615 | 203.63 | 1.3274 | 226.01 | 0.69578 | 267.88 | 0.098745 | 0.90117 | 429.7721
923 | 210.49 | 1.4473 | 203.3 | 1.3147 | 225.77 | 0.6889 | 267.7 | 0.097768 | 0.90215 | 430.239
924 | 210.16 | 1.4331 | 202.97 | 1.302 | 225.53 | 0.68201 | 267.51 | 0.09679 | 0.90313 | 430.7054
925 | 209.83 | 1.4189 | 202.64 | 1.2893 | 225.29 | 0.67513 | 267.32 | 0.095812 | 0.90411 | 431.1723
926 | 209.49 | 1.4048 | 202.3 | 1.2767 | 225.04 | 0.66825 | 267.12 | 0.094835 | 0.90509 | 431.6387
927 | 209.16 | 1.3906 | 201.96 | 1.264 | 224.79 | 0.66137 | 266.93 | 0.093857 | 0.90607 | 432.1056
928 | 208.83 | 1.3764 | 201.62 | 1.2513 | 224.55 | 0.65449 | 266.74 | 0.092879 | 0.90704 | 432.572
929 | 208.49 | 1.3622 | 201.28 | 1.2386 | 224.3 | 0.6476 | 266.54 | 0.091902 | 0.90802 | 433.0389
930 | 208.15 | 1.348 | 200.93 | 1.226 | 224.04 | 0.64072 | 266.33 | 0.090924 | 0.909 | 433.5053
931 | 207.8 | 1.3338 | 200.58 | 1.2133 | 223.79 | 0.63384 | 266.13 | 0.089946 | 0.90998 | 433.9722
932 | 207.46 | 1.3197 | 200.23 | 1.2006 | 223.53 | 0.62696 | 265.93 | 0.088969 | 0.91096 | 434.4386
933 | 207.11 | 1.3055 | 199.88 | 1.1879 | 223.27 | 0.62008 | 265.72 | 0.087991 | 0.91194 | 434.9055
934 | 206.76 | 1.2913 | 199.52 | 1.1752 | 223.01 | 0.61319 | 265.52 | 0.087013 | 0.91291 | 435.3719
935 | 206.41 | 1.2771 | 199.16 | 1.1626 | 222.74 | 0.60631 | 265.31 | 0.086036 | 0.91389 | 435.8388
936 | 206.05 | 1.2629 | 198.8 | 1.1499 | 222.48 | 0.59943 | 265.1 | 0.085058 | 0.91487 | 436.3052
937 | 205.69 | 1.2487 | 198.44 | 1.1372 | 222.21 | 0.59255 | 264.88 | 0.08408 | 0.91585 | 436.7721
938 | 205.33 | 1.2346 | 198.07 | 1.1245 | 221.93 | 0.58567 | 264.67 | 0.083103 | 0.91683 | 437.2385
939 | 204.96 | 1.2204 | 197.71 | 1.1119 | 221.66 | 0.57878 | 264.45 | 0.082125 | 0.91781 | 437.7054
940 | 204.6 | 1.2062 | 197.33 | 1.0992 | 221.38 | 0.5719 | 264.23 | 0.081147 | 0.91878 | 438.1718
941 | 204.23 | 1.192 | 196.96 | 1.0865 | 221.1 | 0.56502 | 264.01 | 0.08017 | 0.91976 | 438.6382
942 | 203.85 | 1.1778 | 196.58 | 1.0738 | 220.82 | 0.55814 | 263.78 | 0.079192 | 0.92074 | 439.1051
943 | 203.48 | 1.1637 | 196.2 | 1.0612 | 220.54 | 0.55125 | 263.55 | 0.078214 | 0.92172 | 439.5715
944 | 203.1 | 1.1495 | 195.81 | 1.0485 | 220.25 | 0.54437 | 263.33 | 0.077237 | 0.9227 | 440.0384
945 | 202.71 | 1.1353 | 195.43 | 1.0358 | 219.95 | 0.53749 | 263.1 | 0.076259 | 0.92368 | 440.5049
946 | 202.33 | 1.1211 | 195.04 | 1.0231 | 219.66 | 0.53061 | 262.86 | 0.075281 | 0.92466 | 440.9717
947 | 201.94 | 1.1069 | 194.64 | 1.0104 | 219.36 | 0.52373 | 262.63 | 0.074303 | 0.92563 | 441.4382
948 | 201.54 | 1.0927 | 194.25 | 0.99777 | 219.06 | 0.51684 | 262.39 | 0.073326 | 0.92661 | 441.905
949 | 201.15 | 1.0786 | 193.85 | 0.9851 | 218.76 | 0.50996 | 262.14 | 0.072348 | 0.92759 | 442.3715
950 | 200.75 | 1.0644 | 193.44 | 0.97242 | 218.45 | 0.50308 | 261.9 | 0.07137 | 0.92857 | 442.8383
951 | 200.34 | 1.0502 | 193.04 | 0.95974 | 218.15 | 0.4962 | 261.65 | 0.070393 | 0.92955 | 443.3048
952 | 199.93 | 1.036 | 192.62 | 0.94707 | 217.84 | 0.48932 | 261.39 | 0.069415 | 0.93053 | 443.7716
953 | 199.52 | 1.0218 | 192.21 | 0.93439 | 217.52 | 0.48243 | 261.14 | 0.068437 | 0.93151 | 444.2381
954 | 199.1 | 1.0076 | 191.79 | 0.92171 | 217.19 | 0.47555 | 260.88 | 0.06746 | 0.93248 | 444.7049
955 | 198.68 | 0.99346 | 191.36 | 0.90904 | 216.87 | 0.46867 | 260.62 | 0.066482 | 0.93346 | 445.1714
956 | 198.26 | 0.97928 | 190.94 | 0.89636 | 216.54 | 0.46179 | 260.36 | 0.065504 | 0.93444 | 445.6382
957 | 197.82 | 0.9651 | 190.51 | 0.88368 | 216.21 | 0.45491 | 260.09 | 0.064527 | 0.93542 | 446.1047
958 | 197.39 | 0.95091 | 190.07 | 0.87101 | 215.88 | 0.44802 | 259.81 | 0.063549 | 0.9364 | 446.5715
959 | 196.95 | 0.93673 | 189.63 | 0.85833 | 215.54 | 0.44114 | 259.54 | 0.062571 | 0.93738 | 447.038
960 | 196.5 | 0.92255 | 189.19 | 0.84566 | 215.19 | 0.43426 | 259.26 | 0.061594 | 0.93836 | 447.5048
961 | 196.06 | 0.90837 | 188.74 | 0.83298 | 214.85 | 0.42738 | 258.98 | 0.060616 | 0.93933 | 447.9713
962 | 195.61 | 0.89418 | 188.28 | 0.8203 | 214.49 | 0.4205 | 258.7 | 0.059638 | 0.94031 | 448.4381
963 | 195.15 | 0.88 | 187.83 | 0.80763 | 214.13 | 0.41361 | 258.4 | 0.058661 | 0.94129 | 448.9046
964 | 194.69 | 0.86582 | 187.36 | 0.79495 | 213.77 | 0.40673 | 258.11 | 0.057683 | 0.94227 | 449.3714
965 | 194.21 | 0.85163 | 186.9 | 0.78227 | 213.4 | 0.39985 | 257.81 | 0.056705 | 0.94325 | 449.8379
966 | 193.74 | 0.83745 | 186.42 | 0.7696 | 213.03 | 0.39297 | 257.5 | 0.055728 | 0.94423 | 450.3047
967 | 193.26 | 0.82327 | 185.95 | 0.75692 | 212.65 | 0.38609 | 257.2 | 0.05475 | 0.9452 | 450.7712
968 | 192.78 | 0.80909 | 185.46 | 0.74424 | 212.27 | 0.3792 | 256.89 | 0.053772 | 0.94618 | 451.238
969 | 192.29 | 0.7949 | 184.98 | 0.73157 | 211.88 | 0.37232 | 256.57 | 0.052795 | 0.94716 | 451.7045
970 | 191.79 | 0.78072 | 184.48 | 0.71889 | 211.49 | 0.36544 | 256.24 | 0.051817 | 0.94814 | 452.1713
971 | 191.28 | 0.76654 | 183.98 | 0.70621 | 211.08 | 0.35856 | 255.91 | 0.050839 | 0.94912 | 452.6378
972 | 190.77 | 0.75236 | 183.46 | 0.69354 | 210.68 | 0.35167 | 255.58 | 0.049862 | 0.9501 | 453.1046
973 | 190.25 | 0.73817 | 182.95 | 0.68086 | 210.26 | 0.34479 | 255.24 | 0.048884 | 0.95108 | 453.5711
974 | 189.73 | 0.72399 | 182.42 | 0.66818 | 209.85 | 0.33791 | 254.9 | 0.047906 | 0.95205 | 454.0379
975 | 189.19 | 0.70981 | 181.9 | 0.65551 | 209.42 | 0.33103 | 254.54 | 0.046929 | 0.95303 | 454.5044
976 | 188.65 | 0.69563 | 181.36 | 0.64283 | 208.99 | 0.32415 | 254.18 | 0.045951 | 0.95401 | 454.9712
977 | 188.1 | 0.68144 | 180.82 | 0.63015 | 208.55 | 0.31726 | 253.82 | 0.044973 | 0.95499 | 455.4377
978 | 187.54 | 0.66726 | 180.27 | 0.61748 | 208.1 | 0.31038 | 253.45 | 0.043995 | 0.95597 | 455.9045
979 | 186.97 | 0.65308 | 179.71 | 0.6048 | 207.64 | 0.3035 | 253.07 | 0.043018 | 0.95695 | 456.371
980 | 186.4 | 0.63889 | 179.14 | 0.59213 | 207.17 | 0.29662 | 252.68 | 0.04204 | 0.95793 | 456.8378
981 | 185.82 | 0.62471 | 178.57 | 0.57945 | 206.7 | 0.28974 | 252.28 | 0.041062 | 0.9589 | 457.3043
982 | 185.23 | 0.61053 | 177.98 | 0.56677 | 206.22 | 0.28285 | 251.88 | 0.040085 | 0.95988 | 457.7711
983 | 184.62 | 0.59635 | 177.39 | 0.5541 | 205.72 | 0.27597 | 251.46 | 0.039107 | 0.96086 | 458.2376
984 | 184.01 | 0.58216 | 176.78 | 0.54142 | 205.22 | 0.26909 | 251.05 | 0.038129 | 0.96184 | 458.7044
985 | 183.38 | 0.56798 | 176.17 | 0.52874 | 204.71 | 0.26221 | 250.61 | 0.037152 | 0.96282 | 459.1709
986 | 182.75 | 0.5538 | 175.55 | 0.51607 | 204.18 | 0.25533 | 250.18 | 0.036174 | 0.9638 | 459.6377
987 | 182.1 | 0.53962 | 174.91 | 0.50339 | 203.65 | 0.24844 | 249.73 | 0.035196 | 0.96477 | 460.1042
988 | 181.44 | 0.52543 | 174.26 | 0.49071 | 203.1 | 0.24156 | 249.27 | 0.034219 | 0.96575 | 460.571
989 | 180.76 | 0.51125 | 173.6 | 0.47804 | 202.54 | 0.23468 | 248.79 | 0.033241 | 0.96673 | 461.0375
990 | 180.07 | 0.49707 | 172.93 | 0.46536 | 201.96 | 0.2278 | 248.31 | 0.032263 | 0.96771 | 461.5043
991 | 179.37 | 0.48289 | 172.25 | 0.45268 | 201.37 | 0.22092 | 247.81 | 0.031286 | 0.96869 | 461.9708
992 | 178.65 | 0.4687 | 171.55 | 0.44001 | 200.77 | 0.21403 | 247.3 | 0.030308 | 0.96967 | 462.4376
993 | 177.92 | 0.45452 | 170.83 | 0.42733 | 200.15 | 0.20715 | 246.77 | 0.02933 | 0.97064 | 462.9041
994 | 177.17 | 0.44034 | 170.11 | 0.41465 | 199.51 | 0.20027 | 246.23 | 0.028353 | 0.97162 | 463.3709
995 | 176.4 | 0.42615 | 169.36 | 0.40198 | 198.86 | 0.19339 | 245.67 | 0.027375 | 0.9726 | 463.8374
996 | 175.61 | 0.41197 | 168.6 | 0.3893 | 198.18 | 0.1865 | 245.09 | 0.026397 | 0.97358 | 464.3042
997 | 174.8 | 0.39779 | 167.82 | 0.37662 | 197.49 | 0.17962 | 244.5 | 0.02542 | 0.97456 | 464.7707
998 | 173.97 | 0.38361 | 167.02 | 0.36395 | 196.77 | 0.17274 | 243.88 | 0.024442 | 0.97554 | 465.2375
999 | 173.12 | 0.36942 | 166.2 | 0.35127 | 196.03 | 0.16586 | 243.24 | 0.023464 | 0.97652 | 465.704
1000 | 172.24 | 0.35524 | 165.36 | 0.33859 | 195.27 | 0.15898 | 242.58 | 0.022487 | 0.9775 | 466.1708
1001 | 171.34 | 0.34106 | 164.49 | 0.32592 | 194.47 | 0.15209 | 241.9 | 0.021509 | 0.97847 | 466.6373
1002 | 170.4 | 0.32688 | 163.6 | 0.31324 | 193.65 | 0.14521 | 241.18 | 0.020531 | 0.97945 | 467.1041
1003 | 169.44 | 0.31269 | 162.69 | 0.30057 | 192.79 | 0.13833 | 240.44 | 0.019554 | 0.98043 | 467.5706
1004 | 168.45 | 0.29851 | 161.74 | 0.28789 | 191.9 | 0.13145 | 239.66 | 0.018576 | 0.98141 | 468.0374
1005 | 167.41 | 0.28433 | 160.77 | 0.27521 | 190.97 | 0.12457 | 238.84 | 0.017598 | 0.98239 | 468.5039
1006 | 166.34 | 0.27015 | 159.76 | 0.26254 | 190 | 0.11768 | 237.98 | 0.016621 | 0.98337 | 468.9707
1007 | 165.23 | 0.25596 | 158.71 | 0.24986 | 188.98 | 0.1108 | 237.08 | 0.015643 | 0.98434 | 469.4372
1008 | 164.06 | 0.24178 | 157.63 | 0.23718 | 187.9 | 0.10392 | 236.13 | 0.014665 | 0.98532 | 469.904
1009 | 162.85 | 0.2276 | 156.5 | 0.22451 | 186.77 | 0.097038 | 235.12 | 0.013687 | 0.9863 | 470.3705
1010 | 161.58 | 0.21341 | 155.32 | 0.21183 | 185.56 | 0.090156 | 234.05 | 0.01271 | 0.98728 | 470.8373
1011 | 160.24 | 0.19923 | 154.09 | 0.19915 | 184.28 | 0.083274 | 232.9 | 0.011732 | 0.98826 | 471.3038
1012 | 158.82 | 0.18505 | 152.8 | 0.18648 | 182.91 | 0.076392 | 231.66 | 0.010754 | 0.98924 | 471.7706
1013 | 157.32 | 0.17087 | 151.44 | 0.1738 | 181.43 | 0.06951 | 230.32 | 0.0097768 | 0.99021 | 472.2371
1014 | 155.73 | 0.15668 | 150.01 | 0.16112 | 179.82 | 0.062628 | 228.85 | 0.0087991 | 0.99119 | 472.7039
1015 | 154.01 | 0.1425 | 148.49 | 0.14845 | 178.06 | 0.055746 | 227.24 | 0.0078214 | 0.99217 | 473.1704
1016 | 152.16 | 0.12832 | 146.87 | 0.13577 | 176.11 | 0.048864 | 225.43 | 0.0068437 | 0.99315 | 473.6372
1017 | 150.15 | 0.11414 | 145.12 | 0.12309 | 173.91 | 0.041981 | 223.39 | 0.0058661 | 0.99413 | 474.1037
1018 | 147.93 | 0.099953 | 143.24 | 0.11042 | 171.39 | 0.035099 | 221.01 | 0.0048884 | 0.99511 | 474.5705
1019 | 145.45 | 0.085771 | 141.19 | 0.097741 | 168.42 | 0.028217 | 218.17 | 0.0039107 | 0.99609 | 475.037
1020 | 142.63 | 0.071588 | 138.91 | 0.085065 | 164.75 | 0.021335 | 214.61 | 0.002933 | 0.99706 | 475.5038
1021 | 139.32 | 0.057405 | 136.37 | 0.072388 | 159.91 | 0.014453 | 209.79 | 0.0019554 | 0.99804 | 475.9703
1022 | 135.29 | 0.043223 | 133.44 | 0.059712 | 152.46 | 0.0075711 | 202.03 | 0.00097768 | 0.99902 | 476.4371
1023 | 130.02 | 0.02904 | 129.99 | 0.047035 | 130 | 0.000689 | 132.82 | 0 | 1 | 476.9036